## input data
Parameter description | Symbol | value | unit | notes
Geometry
radial domain lenght | R | 1000 | m
well radius | r0 | 0.1 | m
Hydraulic parameters
intrinsic permeability | k | 1e-14 | m2
fluid viscosity | μ | 1e-10 | MPa · s
porosity | ɸ | 0.1 | -
injection rate for 1m aquifer thickness | qtot | 6.283e-05 | m3/s/m | injection positive
specific injection rate | q0 | 9.9997e-05 | m3/s/m2
operational variable | w | 0.099997 | MPa
operational variable | YR | 500000 | m2
operational variable | Y0 | 0.097103 | m2
Mechanical parameters
Young's modulus | E | 1000 | MPa
Poisson ratio | ν | 0.3 | -
Shear modulus | G | 384.6154 | MPa
Lamé constant | λ | 576.9231 | MPa
Thermal parameters
thermal heat capacity of solid | Cs | 2160000 | J/(m3 K)
thermal heat capacity of water | Cw | 4190000 | J/(m3 K)
thermal heat capacity of the medium | C | 2363000 | J/(m3 K)
thermal conductivity | Ϛ | 3 | W/(m K)
thermal diffusivity | DT | 1.2696e-06 | m2/s
linear thermal expansion coefficient | αT | 1e-05 | 1/º C
radial velocity | V | 1.6462e-05 | m2/s
initial temperature | T0 | 100 | º C
injection temperature | Tinj | 30 | º C
temperature drop | ΔT0 | -70 | º C
Peclet number | Pe | 13.9663 | -
Solutions are valid under hypothesis of:
- plane strain in the z-direction,
- steady state flow in r-direction,
- advection-dominated problem.
Accuracy is ensured for problem with Peclet number >10. This can be checked by means of calculation of Peclet number, provided in cell C41 of this sheet.
More details can be found in:
De Simone, S., Carrera, J., & Gómez-Castro, B. M. (2017). A practical solution to the mechanical perturbations induced by non-isothermal injection into a permeable medium. International Journal of Rock Mechanics and Mining Sciences, 91, 7-17.
Nomenclature and sign convention is the same defined in De Simone et al. (2017).
Tensile stress and extensional strain are positive.

## calculations vs radius
| time of observation (days) |  |  | 100
| time of observation (sec) |  |  | 8640000
| operational parameter sqrt(4 D_T t) |  |  | 6.6239
Scenario 1 and Scenario2 are defined in De Simone et al. (2017)
|  | Hydraulic forcing - steady state | [15 empty] | Thermal forcing
|  |  |  | Scenario 1 | [6 empty] | Scenario 2 | [17 empty] | Scenario 1 |  |  |  | Scenario 2
n | r | P (MPa) | Yr | ur (m) | σr (MPa) | σθ (MPa) | σz (MPa) | σ'r (MPa) | σ'θ (MPa) | σ'z (MPa) | ur (m) | σr (MPa) | σθ (MPa) | σz (MPa) | σ'r (MPa) | σ'θ (MPa) | σ'z (MPa) | ϱ (m) | erfc(r) | erf(r) | Ir | erfc(R) | erf(R) | IR | erfc(r0) | erf(r0) | I0 | ΔT (ºC) | ur (m) | σr (MPa) | σθ (MPa) | σz (MPa) | ur (m) | σr (MPa) | σθ (MPa) | σz (MPa)
| 0.1 | 0.92101 | 0.097103 | 0 | -0.049999 | -0.54772 | -0.54772 | 0.87101 | 0.37329 | 0.37329 | 0 | 0.019999 | -0.51772 | -0.51772 | 0.94101 | 0.40329 | 0.40329 | 16.8661 | 1.9997 | -0.99966 | -590.8504 | 0 | 1 | 21.9382 | 1.9997 | -0.99966 | -590.8504 | -69.988 | 0 | 0.00053619 | 1.0001 | 1.0001 | 0 | -0.00021448 | 0.99974 | 0.99974
1 | 0.1001 | 0.92091 | 0.097288 | 6.4674e-08 | -0.050496 | -0.54716 | -0.54766 | 0.87041 | 0.37374 | 0.37325 | 6.9872e-08 | 0.019462 | -0.51712 | -0.51766 | 0.94037 | 0.40378 | 0.40325 | 16.8661 | 1.9997 | -0.99966 | -590.8503 | 0 | 1 | 21.9382 | 1.9997 | -0.99966 | -590.8504 | -69.988 | -1.2989e-07 | 0.0015343 | 0.99906 | 1.0001 | -1.2994e-07 | 0.00078408 | 0.99874 | 0.99974
2 | 0.10113 | 0.91988 | 0.099198 | 7.2752e-07 | -0.055532 | -0.54154 | -0.54707 | 0.86435 | 0.37834 | 0.37281 | 7.8602e-07 | 0.014021 | -0.5111 | -0.51708 | 0.9339 | 0.40878 | 0.40281 | 16.8661 | 1.9997 | -0.99966 | -590.8499 | 0 | 1 | 21.9382 | 1.9997 | -0.99966 | -590.8504 | -69.9879 | -1.462e-06 | 0.011656 | 0.98894 | 1.0001 | -1.4626e-06 | 0.01091 | 0.98861 | 0.99974
3 | 0.10468 | 0.91644 | 0.1059 | 2.9506e-06 | -0.071681 | -0.52342 | -0.54511 | 0.84476 | 0.39301 | 0.37133 | 3.1883e-06 | -0.0034303 | -0.49168 | -0.51511 | 0.91301 | 0.42476 | 0.40133 | 16.8661 | 1.9997 | -0.99965 | -590.8484 | 0 | 1 | 21.9382 | 1.9997 | -0.99966 | -590.8504 | -69.9879 | -5.9412e-06 | 0.044196 | 0.9564 | 1.0001 | -5.9437e-06 | 0.043464 | 0.95606 | 0.99974
4 | 0.1128 | 0.90896 | 0.12202 | 7.7563e-06 | -0.10289 | -0.48794 | -0.54083 | 0.80607 | 0.42102 | 0.36813 | 8.3841e-06 | -0.037175 | -0.45366 | -0.51084 | 0.87179 | 0.4553 | 0.39813 | 16.8661 | 1.9997 | -0.99965 | -590.8449 | 0 | 1 | 21.9382 | 1.9997 | -0.99966 | -590.8504 | -69.9878 | -1.5689e-05 | 0.10753 | 0.89307 | 1.0001 | -1.5696e-05 | 0.10682 | 0.8927 | 0.99973
5 | 0.12795 | 0.89636 | 0.15494 | 1.5864e-05 | -0.14537 | -0.43826 | -0.53363 | 0.75099 | 0.4581 | 0.36273 | 1.7158e-05 | -0.083155 | -0.40048 | -0.50363 | 0.8132 | 0.49588 | 0.39273 | 16.8661 | 1.9996 | -0.99965 | -590.8376 | 0 | 1 | 21.9382 | 1.9997 | -0.99966 | -590.8504 | -69.9877 | -3.2353e-05 | 0.19504 | 0.80555 | 1.0001 | -3.2367e-05 | 0.19437 | 0.80515 | 0.99973
6 | 0.15291 | 0.87854 | 0.21711 | 2.7525e-05 | -0.18847 | -0.38498 | -0.52345 | 0.69007 | 0.49356 | 0.35509 | 2.98e-05 | -0.12991 | -0.34354 | -0.49345 | 0.74863 | 0.535 | 0.38509 | 16.8661 | 1.9996 | -0.99964 | -590.8236 | 0 | 1 | 21.9382 | 1.9997 | -0.99966 | -590.8504 | -69.9874 | -5.6856e-05 | 0.28655 | 0.71403 | 1.0001 | -5.688e-05 | 0.28593 | 0.71359 | 0.99973
7 | 0.19075 | 0.85643 | 0.32982 | 4.2744e-05 | -0.22237 | -0.33844 | -0.51082 | 0.63406 | 0.51799 | 0.34561 | 4.6341e-05 | -0.16688 | -0.29394 | -0.48082 | 0.68955 | 0.56249 | 0.37561 | 16.8661 | 1.9996 | -0.99963 | -590.7976 | 0 | 1 | 21.9382 | 1.9997 | -0.99966 | -590.8504 | -69.987 | -8.9868e-05 | 0.36294 | 0.63764 | 1 | -8.9907e-05 | 0.36235 | 0.63716 | 0.99972
8 | 0.24482 | 0.83148 | 0.52833 | 6.1634e-05 | -0.24366 | -0.3029 | -0.49656 | 0.58782 | 0.52858 | 0.33492 | 6.6938e-05 | -0.19032 | -0.25624 | -0.46656 | 0.64115 | 0.57524 | 0.36492 | 16.8661 | 1.9996 | -0.99961 | -590.7505 | 0 | 1 | 21.9382 | 1.9997 | -0.99966 | -590.8504 | -69.9864 | -0.00013252 | 0.41691 | 0.58366 | 1 | -0.00013257 | 0.41634 | 0.58316 | 0.99971
9 | 0.3187 | 0.8051 | 0.86855 | 8.457e-05 | -0.25412 | -0.27736 | -0.48149 | 0.55098 | 0.52774 | 0.32362 | 9.204e-05 | -0.20215 | -0.22934 | -0.45149 | 0.60295 | 0.57577 | 0.35361 | 16.8661 | 1.9996 | -0.99959 | -590.6673 | 0 | 1 | 21.9382 | 1.9997 | -0.99966 | -590.8504 | -69.9856 | -0.00018667 | 0.45108 | 0.54948 | 1 | -0.00018675 | 0.45053 | 0.54896 | 0.9997
10 | 0.41623 | 0.7784 | 1.4352 | 0.00011212 | -0.25721 | -0.25902 | -0.46623 | 0.52119 | 0.51939 | 0.31217 | 0.00012232 | -0.20606 | -0.21017 | -0.43623 | 0.57235 | 0.56823 | 0.34217 | 16.8661 | 1.9996 | -0.99956 | -590.5239 | 0 | 1 | 21.9382 | 1.9997 | -0.99966 | -590.8504 | -69.9844 | -0.0002548 | 0.47144 | 0.52911 | 1 | -0.00025491 | 0.47089 | 0.52858 | 0.99969
11 | 0.54144 | 0.75211 | 2.3515 | 0.00014494 | -0.25591 | -0.24529 | -0.4512 | 0.4962 | 0.50681 | 0.3009 | 0.00015853 | -0.20523 | -0.19598 | -0.4212 | 0.54688 | 0.55613 | 0.3309 | 16.8661 | 1.9995 | -0.99951 | -590.2842 | 0 | 1 | 21.9382 | 1.9997 | -0.99966 | -590.8504 | -69.9828 | -0.00033975 | 0.48323 | 0.51729 | 0.99998 | -0.0003399 | 0.48269 | 0.51676 | 0.99966
12 | 0.69859 | 0.72662 | 3.7903 | 0.00018365 | -0.25221 | -0.23443 | -0.43664 | 0.47441 | 0.4922 | 0.28998 | 0.00020144 | -0.2018 | -0.18484 | -0.40664 | 0.52482 | 0.54179 | 0.31998 | 16.8661 | 1.9994 | -0.99944 | -589.8945 | 0 | 1 | 21.9382 | 1.9997 | -0.99966 | -590.8504 | -69.9805 | -0.00044454 | 0.49003 | 0.51046 | 0.99995 | -0.00044473 | 0.48949 | 0.50993 | 0.99963
13 | 0.89213 | 0.70217 | 5.9867 | 0.00022884 | -0.24731 | -0.22535 | -0.42267 | 0.45486 | 0.47682 | 0.2795 | 0.00025174 | -0.19706 | -0.17561 | -0.39267 | 0.50511 | 0.52656 | 0.3095 | 16.8661 | 1.9994 | -0.99935 | -589.279 | 0 | 1 | 21.9382 | 1.9997 | -0.99966 | -590.8504 | -69.9773 | -0.00057227 | 0.49397 | 0.50647 | 0.99991 | -0.00057252 | 0.49344 | 0.50593 | 0.99958
14 | 1.1267 | 0.67883 | 9.2523 | 0.00028104 | -0.24188 | -0.21745 | -0.40933 | 0.43695 | 0.46138 | 0.2695 | 0.00031011 | -0.19172 | -0.16761 | -0.37933 | 0.48711 | 0.51122 | 0.2995 | 16.8661 | 1.9992 | -0.99922 | -588.3322 | 0 | 1 | 21.9382 | 1.9997 | -0.99966 | -590.8504 | -69.9728 | -0.00072614 | 0.4963 | 0.50408 | 0.99984 | -0.00072646 | 0.49576 | 0.50354 | 0.99952
15 | 1.4071 | 0.6566 | 13.9908 | 0.00034074 | -0.23627 | -0.21036 | -0.39663 | 0.42033 | 0.44624 | 0.25997 | 0.00037713 | -0.18617 | -0.16046 | -0.36663 | 0.47043 | 0.49614 | 0.28997 | 16.8661 | 1.999 | -0.99903 | -586.9118 | 0 | 1 | 21.9382 | 1.9997 | -0.99966 | -590.8504 | -69.9662 | -0.00090941 | 0.49769 | 0.5026 | 0.99975 | -0.0009098 | 0.49715 | 0.50206 | 0.99943
16 | 1.7384 | 0.63546 | 20.7147 | 0.00040834 | -0.23069 | -0.20386 | -0.38455 | 0.40477 | 0.4316 | 0.25091 | 0.00045338 | -0.18062 | -0.15393 | -0.35455 | 0.45484 | 0.48154 | 0.28091 | 16.8661 | 1.9988 | -0.99876 | -584.829 | 0 | 1 | 21.9382 | 1.9997 | -0.99966 | -590.8504 | -69.9566 | -0.0011254 | 0.49852 | 0.50163 | 0.99961 | -0.0011259 | 0.49798 | 0.50109 | 0.99929
17 | 2.1256 | 0.61535 | 30.0635 | 0.00048422 | -0.22523 | -0.19782 | -0.37306 | 0.39012 | 0.41753 | 0.24229 | 0.00053937 | -0.17519 | -0.14787 | -0.34306 | 0.44016 | 0.46748 | 0.27229 | 16.8661 | 1.9984 | -0.99835 | -581.8384 | 0 | 1 | 21.9382 | 1.9997 | -0.99966 | -590.8504 | -69.9423 | -0.0013775 | 0.49902 | 0.50092 | 0.99941 | -0.0013781 | 0.49848 | 0.50039 | 0.99908
18 | 2.5742 | 0.5962 | 42.8233 | 0.00056873 | -0.21994 | -0.19217 | -0.36211 | 0.37626 | 0.40403 | 0.23409 | 0.00063556 | -0.16992 | -0.1422 | -0.33212 | 0.42629 | 0.454 | 0.26409 | 16.8661 | 1.9977 | -0.99772 | -577.6257 | 0 | 1 | 21.9382 | 1.9997 | -0.99966 | -590.8504 | -69.9203 | -0.0016691 | 0.4993 | 0.50033 | 0.99909 | -0.0016698 | 0.49876 | 0.49979 | 0.99877
19 | 3.0897 | 0.57795 | 59.9469 | 0.00066215 | -0.21485 | -0.18683 | -0.35169 | 0.3631 | 0.39112 | 0.22627 | 0.00074239 | -0.16483 | -0.13686 | -0.32169 | 0.41312 | 0.4411 | 0.25626 | 16.8661 | 1.9967 | -0.99673 | -571.7949 | 0 | 1 | 21.9382 | 1.9997 | -0.99966 | -590.8504 | -69.8856 | -0.0020038 | 0.49942 | 0.49971 | 0.9986 | -0.0020047 | 0.49888 | 0.49918 | 0.99827
20 | 3.6776 | 0.56053 | 82.5753 | 0.00076474 | -0.20996 | -0.18177 | -0.34173 | 0.35058 | 0.37876 | 0.2188 | 0.00086028 | -0.15994 | -0.13179 | -0.31173 | 0.40059 | 0.42874 | 0.2488 | 16.8661 | 1.9951 | -0.99513 | -563.8538 | 0 | 1 | 21.9382 | 1.9997 | -0.99966 | -590.8504 | -69.8297 | -0.002385 | 0.4994 | 0.49893 | 0.9978 | -0.0023861 | 0.49887 | 0.49839 | 0.99747
21 | 4.3438 | 0.54388 | 112.0601 | 0.00087672 | -0.20525 | -0.17696 | -0.33222 | 0.33863 | 0.36692 | 0.21167 | 0.0009896 | -0.15525 | -0.12698 | -0.30222 | 0.38864 | 0.41691 | 0.24166 | 16.8661 | 1.9925 | -0.99249 | -553.1991 | 0 | 1 | 21.9382 | 1.9997 | -0.99966 | -590.8504 | -69.7373 | -0.0028162 | 0.49925 | 0.49777 | 0.99648 | -0.0028174 | 0.49871 | 0.49723 | 0.99616
22 | 5.0942 | 0.52795 | 149.9862 | 0.00099828 | -0.20074 | -0.17237 | -0.32311 | 0.32721 | 0.35558 | 0.20484 | 0.0011307 | -0.15073 | -0.12238 | -0.29311 | 0.37722 | 0.40557 | 0.23484 | 16.8661 | 1.988 | -0.98804 | -539.1029 | 0 | 1 | 21.9382 | 1.9997 | -0.99966 | -590.8504 | -69.5814 | -0.0033004 | 0.4989 | 0.49589 | 0.99425 | -0.0033018 | 0.49836 | 0.49535 | 0.99393
23 | 5.9349 | 0.51268 | 198.1953 | 0.0011296 | -0.1964 | -0.16798 | -0.31439 | 0.31627 | 0.34469 | 0.19829 | 0.0012838 | -0.1464 | -0.11799 | -0.28439 | 0.36628 | 0.39469 | 0.22829 | 16.8661 | 1.9804 | -0.9804 | -520.7035 | 0 | 1 | 21.9382 | 1.9997 | -0.99966 | -590.8504 | -69.3138 | -0.0038401 | 0.49826 | 0.4927 | 0.99043 | -0.0038418 | 0.49773 | 0.49216 | 0.99011
24 | 6.8721 | 0.49801 | 258.8101 | 0.0012707 | -0.19223 | -0.16377 | -0.30601 | 0.30578 | 0.33424 | 0.19201 | 0.0014493 | -0.14223 | -0.11378 | -0.27601 | 0.35578 | 0.38423 | 0.22201 | 16.8661 | 1.9671 | -0.96714 | -497.0087 | 0 | 1 | 21.9382 | 1.9997 | -0.99966 | -590.8504 | -68.8497 | -0.0044367 | 0.49716 | 0.48718 | 0.9838 | -0.0044386 | 0.49662 | 0.48664 | 0.98348
25 | 7.9122 | 0.48392 | 334.258 | 0.0014217 | -0.18822 | -0.15973 | -0.29795 | 0.2957 | 0.32419 | 0.18597 | 0.0016274 | -0.13822 | -0.10974 | -0.26796 | 0.3457 | 0.37418 | 0.21597 | 16.8661 | 1.9441 | -0.94408 | -466.928 | 0 | 1 | 21.9382 | 1.9997 | -0.99966 | -590.8504 | -68.0429 | -0.0050886 | 0.49526 | 0.47755 | 0.97227 | -0.0050908 | 0.49472 | 0.47701 | 0.97195
26 | 9.0617 | 0.47036 | 427.2956 | 0.0015827 | -0.18435 | -0.15585 | -0.2902 | 0.286 | 0.31451 | 0.18015 | 0.0018183 | -0.13435 | -0.10585 | -0.2602 | 0.336 | 0.3645 | 0.21015 | 16.8661 | 1.9043 | -0.90434 | -429.3652 | 0 | 1 | 21.9382 | 1.9997 | -0.99966 | -590.8504 | -66.6518 | -0.0057899 | 0.49203 | 0.4609 | 0.9524 | -0.0057924 | 0.4915 | 0.46037 | 0.95208
27 | 10.3271 | 0.45728 | 541.0329 | 0.0017537 | -0.18063 | -0.15211 | -0.28273 | 0.27666 | 0.30518 | 0.17455 | 0.0020222 | -0.13063 | -0.10211 | -0.25273 | 0.32666 | 0.35518 | 0.20455 | 16.8661 | 1.8373 | -0.83731 | -383.4238 | 0 | 1 | 21.9382 | 1.9997 | -0.99966 | -590.8504 | -64.3058 | -0.0065258 | 0.48662 | 0.43281 | 0.91888 | -0.0065286 | 0.48608 | 0.43227 | 0.91856
28 | 11.7154 | 0.44467 | 678.9569 | 0.0019347 | -0.17703 | -0.1485 | -0.27553 | 0.26764 | 0.29618 | 0.16915 | 0.0022392 | -0.12703 | -0.098499 | -0.24553 | 0.31764 | 0.34617 | 0.19914 | 16.8661 | 1.7285 | -0.72853 | -328.7986 | 0 | 1 | 21.9382 | 1.9997 | -0.99966 | -590.8504 | -60.4986 | -0.0072673 | 0.47771 | 0.38732 | 0.8645 | -0.0072706 | 0.47717 | 0.38679 | 0.86417
29 | 13.2333 | 0.43249 | 844.9551 | 0.0021255 | -0.17355 | -0.14501 | -0.26856 | 0.25894 | 0.28748 | 0.16392 | 0.0024696 | -0.12355 | -0.095014 | -0.23857 | 0.30894 | 0.33748 | 0.19392 | 16.8661 | 1.562 | -0.56203 | -266.3984 | 0 | 1 | 21.9382 | 1.9997 | -0.99966 | -590.8504 | -54.6709 | -0.0079657 | 0.46357 | 0.31821 | 0.78124 | -0.0079694 | 0.46303 | 0.31767 | 0.78092
30 | 14.8878 | 0.42071 | 1043.3382 | 0.0023262 | -0.17019 | -0.14164 | -0.26183 | 0.25052 | 0.27907 | 0.15888 | 0.0027132 | -0.12019 | -0.091645 | -0.23183 | 0.30052 | 0.32906 | 0.18887 | 16.8661 | 1.3272 | -0.32725 | -199.099 | 0 | 1 | 21.9382 | 1.9997 | -0.99966 | -590.8504 | -46.4537 | -0.0085489 | 0.44225 | 0.22214 | 0.66385 | -0.0085531 | 0.44171 | 0.22161 | 0.66353
31 | 16.6861 | 0.40931 | 1278.8618 | 0.0025365 | -0.16693 | -0.13838 | -0.25532 | 0.24237 | 0.27092 | 0.15399 | 0.0029704 | -0.11693 | -0.088384 | -0.22532 | 0.29237 | 0.32092 | 0.18399 | 16.8661 | 1.0307 | -0.030659 | -132.1952 | 0 | 1 | 21.9382 | 1.9997 | -0.99966 | -590.8504 | -36.0731 | -0.00893 | 0.41221 | 0.10388 | 0.51556 | -0.0089347 | 0.41167 | 0.10335 | 0.51524
32 | 18.6354 | 0.39826 | 1556.7475 | 0.0027564 | -0.16378 | -0.13522 | -0.249 | 0.23448 | 0.26303 | 0.14925 | 0.0032409 | -0.11378 | -0.085225 | -0.219 | 0.28448 | 0.31303 | 0.17925 | 16.8661 | 0.70562 | 0.29438 | -72.7582 | 0 | 1 | 21.9382 | 1.9997 | -0.99966 | -590.8504 | -24.6966 | -0.0090318 | 0.37335 | -0.019773 | 0.35304 | -0.009037 | 0.37281 | -0.020309 | 0.35272
33 | 20.7432 | 0.38754 | 1882.7018 | 0.0029857 | -0.16072 | -0.13216 | -0.24288 | 0.22682 | 0.25538 | 0.14466 | 0.003525 | -0.11072 | -0.082162 | -0.21288 | 0.27682 | 0.30538 | 0.17466 | 16.8661 | 0.40781 | 0.59219 | -27.3266 | 0 | 1 | 21.9382 | 1.9997 | -0.99966 | -590.8504 | -14.2734 | -0.0088251 | 0.3278 | -0.12313 | 0.20414 | -0.0088308 | 0.32726 | -0.12366 | 0.20381
34 | 23.0168 | 0.37714 | 2262.9343 | 0.0032241 | -0.15775 | -0.12919 | -0.23694 | 0.21939 | 0.24795 | 0.1402 | 0.0038225 | -0.10775 | -0.07919 | -0.20694 | 0.26939 | 0.29795 | 0.1702 | 16.8661 | 0.18913 | 0.81087 | 1.2499 | 0 | 1 | 21.9382 | 1.9997 | -0.99966 | -590.8504 | -6.6195 | -0.008356 | 0.2798 | -0.18447 | 0.094794 | -0.0083624 | 0.27926 | -0.185 | 0.094472
35 | 25.4638 | 0.36704 | 2704.1741 | 0.0034713 | -0.15486 | -0.1263 | -0.23116 | 0.21218 | 0.24074 | 0.13587 | 0.0041333 | -0.10486 | -0.076302 | -0.20117 | 0.26217 | 0.29074 | 0.16587 | 16.8661 | 0.066415 | 0.93358 | 15.3084 | 0 | 1 | 21.9382 | 1.9997 | -0.99966 | -590.8504 | -2.3245 | -0.0077315 | 0.23409 | -0.20012 | 0.033437 | -0.0077386 | 0.23356 | -0.20066 | 0.033116
36 | 28.092 | 0.35722 | 3213.6834 | 0.0037271 | -0.15206 | -0.12349 | -0.22555 | 0.20516 | 0.23372 | 0.13166 | 0.0044575 | -0.10206 | -0.073495 | -0.19555 | 0.25516 | 0.28372 | 0.16166 | 16.8661 | 0.016542 | 0.98346 | 20.4183 | 0 | 1 | 21.9382 | 1.9997 | -0.99966 | -590.8504 | -0.57896 | -0.0070662 | 0.19403 | -0.18499 | 0.0085006 | -0.0070741 | 0.19349 | -0.18553 | 0.0081789
37 | 30.9093 | 0.34766 | 3799.2699 | 0.0039912 | -0.14933 | -0.12076 | -0.22009 | 0.19833 | 0.2269 | 0.12757 | 0.0047948 | -0.099328 | -0.070764 | -0.19009 | 0.24833 | 0.2769 | 0.15757 | 16.8661 | 0.0027156 | 0.99728 | 21.7065 | 0 | 1 | 21.9382 | 1.9997 | -0.99966 | -590.8504 | -0.095047 | -0.0064347 | 0.16067 | -0.15855 | 0.0015876 | -0.0064433 | 0.16014 | -0.15909 | 0.0012659
38 | 33.9234 | 0.33836 | 4469.2959 | 0.0042632 | -0.14667 | -0.1181 | -0.21477 | 0.19169 | 0.22025 | 0.12358 | 0.0051452 | -0.09667 | -0.068105 | -0.18477 | 0.24168 | 0.27025 | 0.15358 | 16.8661 | 0.0002708 | 0.99973 | 21.9166 | 0 | 1 | 21.9382 | 1.9997 | -0.99966 | -590.8504 | -0.009478 | -0.0058638 | 0.1335 | -0.1326 | 0.0003652 | -0.0058733 | 0.13296 | -0.13314 | 4.3482e-05
39 | 37.1425 | 0.32929 | 5232.6855 | 0.0045427 | -0.14408 | -0.11551 | -0.20959 | 0.18521 | 0.21378 | 0.1197 | 0.0055084 | -0.094081 | -0.065514 | -0.17959 | 0.23521 | 0.26378 | 0.1497 | 16.8661 | 1.4977e-05 | 0.99999 | 21.9371 | 0 | 1 | 21.9382 | 1.9997 | -0.99966 | -590.8504 | -0.00052421 | -0.0053545 | 0.11143 | -0.11066 | 0.00023728 | -0.0053649 | 0.11089 | -0.11119 | -8.443e-05
40 | 40.5747 | 0.32045 | 6098.9281 | 0.0048293 | -0.14155 | -0.11299 | -0.20454 | 0.1789 | 0.20746 | 0.11591 | 0.0058842 | -0.091556 | -0.062989 | -0.17454 | 0.2289 | 0.25746 | 0.14591 | 16.8661 | 4.1532e-07 | 1 | 21.9382 | 0 | 1 | 21.9382 | 1.9997 | -0.99966 | -590.8504 | -1.4536e-05 | -0.0049003 | 0.093438 | -0.092672 | 0.00023 | -0.0049116 | 0.092902 | -0.093208 | -9.1711e-05
41 | 44.2283 | 0.31183 | 7078.0786 | 0.0051226 | -0.13909 | -0.11052 | -0.19962 | 0.17274 | 0.20131 | 0.11221 | 0.0062724 | -0.089093 | -0.060525 | -0.16962 | 0.22274 | 0.2513 | 0.14221 | 16.8661 | 5.1629e-09 | 1 | 21.9382 | 0 | 1 | 21.9382 | 1.9997 | -0.99966 | -590.8504 | -1.807e-07 | -0.0044941 | 0.078699 | -0.077933 | 0.0002298 | -0.0045064 | 0.078163 | -0.078469 | -9.1916e-05
42 | 48.1115 | 0.30341 | 8180.7552 | 0.0054219 | -0.13669 | -0.10812 | -0.19481 | 0.16673 | 0.1953 | 0.10861 | 0.0066728 | -0.086689 | -0.05812 | -0.16481 | 0.21673 | 0.24529 | 0.13861 | 16.8661 | 2.5422e-11 | 1 | 21.9382 | 0 | 1 | 21.9382 | 1.9997 | -0.99966 | -590.8504 | -8.8976e-10 | -0.0041299 | 0.066567 | -0.065801 | 0.0002298 | -0.0041433 | 0.066031 | -0.066337 | -9.1918e-05
43 | 52.2329 | 0.2952 | 9418.1321 | 0.005727 | -0.13434 | -0.10577 | -0.19011 | 0.16086 | 0.18943 | 0.10508 | 0.007085 | -0.084341 | -0.055772 | -0.16011 | 0.21085 | 0.23942 | 0.13508 | 16.8661 | 4.3299e-14 | 1 | 21.9382 | 0 | 1 | 21.9382 | 1.9997 | -0.99966 | -590.8504 | -1.5155e-12 | -0.0038024 | 0.056535 | -0.055769 | 0.0002298 | -0.003817 | 0.055998 | -0.056305 | -9.1918e-05
44 | 56.601 | 0.28716 | 10801.9288 | 0.0060371 | -0.13204 | -0.10348 | -0.18552 | 0.15512 | 0.18369 | 0.10164 | 0.0075086 | -0.082046 | -0.053477 | -0.15552 | 0.20512 | 0.23369 | 0.13164 | 16.8661 | 0 | 1 | 21.9382 | 0 | 1 | 21.9382 | 1.9997 | -0.99966 | -590.8504 | 0 | -0.0035073 | 0.048202 | -0.047436 | 0.0002298 | -0.0035231 | 0.047666 | -0.047972 | -9.1918e-05
45 | 61.2245 | 0.27931 | 12344.3953 | 0.0063517 | -0.1298 | -0.10123 | -0.18104 | 0.14951 | 0.17808 | 0.098277 | 0.0079434 | -0.079803 | -0.051234 | -0.15104 | 0.19951 | 0.22808 | 0.12828 | 16.8661 | 0 | 1 | 21.9382 | 0 | 1 | 21.9382 | 1.9997 | -0.99966 | -590.8504 | 0 | -0.0032407 | 0.041253 | -0.040487 | 0.0002298 | -0.0032578 | 0.040716 | -0.041023 | -9.1918e-05
46 | 66.1121 | 0.27163 | 14058.292 | 0.0066701 | -0.12761 | -0.099038 | -0.17665 | 0.14403 | 0.17259 | 0.094986 | 0.008389 | -0.077609 | -0.049039 | -0.14665 | 0.19402 | 0.22259 | 0.12499 | 16.8661 | 0 | 1 | 21.9382 | 0 | 1 | 21.9382 | 1.9997 | -0.99966 | -590.8504 | 0 | -0.0029992 | 0.035433 | -0.034667 | 0.0002298 | -0.0030177 | 0.034897 | -0.035203 | -9.1918e-05
47 | 71.2727 | 0.26412 | 15956.8657 | 0.0069918 | -0.12546 | -0.09689 | -0.17235 | 0.13866 | 0.16723 | 0.091765 | 0.0088449 | -0.075461 | -0.046892 | -0.14235 | 0.18866 | 0.21722 | 0.12176 | 16.8661 | 0 | 1 | 21.9382 | 0 | 1 | 21.9382 | 1.9997 | -0.99966 | -590.8504 | 0 | -0.0027801 | 0.030541 | -0.029775 | 0.0002298 | -0.0028 | 0.030005 | -0.030311 | -9.1918e-05
48 | 76.7152 | 0.25676 | 18053.8192 | 0.0073161 | -0.12336 | -0.094788 | -0.16815 | 0.1334 | 0.16197 | 0.088611 | 0.0093106 | -0.073359 | -0.044789 | -0.13815 | 0.1834 | 0.21197 | 0.11861 | 16.8661 | 0 | 1 | 21.9382 | 0 | 1 | 21.9382 | 1.9997 | -0.99966 | -590.8504 | 0 | -0.0025808 | 0.026414 | -0.025648 | 0.0002298 | -0.0026022 | 0.025878 | -0.026184 | -9.1918e-05
49 | 82.4486 | 0.24955 | 20363.2767 | 0.0076421 | -0.1213 | -0.092729 | -0.16403 | 0.12825 | 0.15682 | 0.085522 | 0.0097857 | -0.0713 | -0.04273 | -0.13403 | 0.17825 | 0.20682 | 0.11552 | 16.8661 | 0 | 1 | 21.9382 | 0 | 1 | 21.9382 | 1.9997 | -0.99966 | -590.8504 | 0 | -0.0023991 | 0.022919 | -0.022153 | 0.0002298 | -0.0024221 | 0.022383 | -0.02269 | -9.1918e-05
50 | 88.4822 | 0.24249 | 22899.7425 | 0.0079693 | -0.11928 | -0.090711 | -0.15999 | 0.12321 | 0.15178 | 0.082496 | 0.01027 | -0.069282 | -0.040712 | -0.12999 | 0.17321 | 0.20178 | 0.11249 | 16.8661 | 0 | 1 | 21.9382 | 0 | 1 | 21.9382 | 1.9997 | -0.99966 | -590.8504 | 0 | -0.0022332 | 0.019951 | -0.019185 | 0.0002298 | -0.0022579 | 0.019414 | -0.019721 | -9.1918e-05
51 | 94.8251 | 0.23557 | 25678.0539 | 0.0082967 | -0.1173 | -0.088733 | -0.15604 | 0.11826 | 0.14683 | 0.079529 | 0.010762 | -0.067304 | -0.038734 | -0.12604 | 0.16826 | 0.19683 | 0.10953 | 16.8661 | 0 | 1 | 21.9382 | 0 | 1 | 21.9382 | 1.9997 | -0.99966 | -590.8504 | 0 | -0.0020814 | 0.01742 | -0.016654 | 0.0002298 | -0.0021078 | 0.016884 | -0.017191 | -9.1918e-05
52 | 101.4866 | 0.22878 | 28713.3283 | 0.0086237 | -0.11536 | -0.086793 | -0.15216 | 0.11341 | 0.14198 | 0.076619 | 0.011262 | -0.065364 | -0.036794 | -0.12216 | 0.16341 | 0.19198 | 0.10662 | 16.8661 | 0 | 1 | 21.9382 | 0 | 1 | 21.9382 | 1.9997 | -0.99966 | -590.8504 | 0 | -0.0019422 | 0.015257 | -0.014491 | 0.0002298 | -0.0019705 | 0.014721 | -0.015027 | -9.1918e-05
53 | 108.4762 | 0.22212 | 32020.9026 | 0.0089493 | -0.11346 | -0.08489 | -0.14835 | 0.10866 | 0.13723 | 0.073765 | 0.01177 | -0.063461 | -0.034891 | -0.11835 | 0.15865 | 0.18722 | 0.10376 | 16.8661 | 0 | 1 | 21.9382 | 0 | 1 | 21.9382 | 1.9997 | -0.99966 | -590.8504 | 0 | -0.0018143 | 0.013402 | -0.012636 | 0.0002298 | -0.0018446 | 0.012866 | -0.013172 | -9.1918e-05
54 | 115.8035 | 0.21558 | 35616.2665 | 0.0092726 | -0.11159 | -0.083022 | -0.14462 | 0.10399 | 0.13256 | 0.070963 | 0.012283 | -0.061594 | -0.033024 | -0.11462 | 0.15399 | 0.18256 | 0.10096 | 16.8661 | 0 | 1 | 21.9382 | 0 | 1 | 21.9382 | 1.9997 | -0.99966 | -590.8504 | 0 | -0.0016967 | 0.011807 | -0.011041 | 0.0002298 | -0.001729 | 0.011271 | -0.011577 | -9.1918e-05
55 | 123.4779 | 0.20916 | 39514.9879 | 0.0095929 | -0.10976 | -0.081189 | -0.14095 | 0.099404 | 0.12797 | 0.068213 | 0.012803 | -0.059761 | -0.031191 | -0.11095 | 0.1494 | 0.17797 | 0.098213 | 16.8661 | 0 | 1 | 21.9382 | 0 | 1 | 21.9382 | 1.9997 | -0.99966 | -590.8504 | 0 | -0.0015883 | 0.010431 | -0.0096648 | 0.0002298 | -0.0016227 | 0.0098946 | -0.010201 | -9.1918e-05
56 | 131.5091 | 0.20286 | 43732.6311 | 0.009909 | -0.10796 | -0.079389 | -0.13735 | 0.094903 | 0.12347 | 0.065513 | 0.013328 | -0.05796 | -0.02939 | -0.10735 | 0.1449 | 0.17347 | 0.095512 | 16.8661 | 0 | 1 | 21.9382 | 0 | 1 | 21.9382 | 1.9997 | -0.99966 | -590.8504 | 0 | -0.0014882 | 0.0092411 | -0.0084751 | 0.0002298 | -0.0015249 | 0.0087049 | -0.0090113 | -9.1918e-05
57 | 139.9071 | 0.19667 | 48284.6669 | 0.01022 | -0.10619 | -0.07762 | -0.13381 | 0.090482 | 0.11905 | 0.06286 | 0.013858 | -0.056192 | -0.027622 | -0.10381 | 0.14048 | 0.16905 | 0.092859 | 16.8661 | 0 | 1 | 21.9382 | 0 | 1 | 21.9382 | 1.9997 | -0.99966 | -590.8504 | 0 | -0.0013956 | 0.0082096 | -0.0074436 | 0.0002298 | -0.0014346 | 0.0076734 | -0.0079798 | -9.1918e-05
58 | 148.6815 | 0.19059 | 53186.3745 | 0.010525 | -0.10445 | -0.075882 | -0.13034 | 0.086137 | 0.11471 | 0.060253 | 0.014391 | -0.054454 | -0.025884 | -0.10034 | 0.13614 | 0.16471 | 0.090252 | 16.8661 | 0 | 1 | 21.9382 | 0 | 1 | 21.9382 | 1.9997 | -0.99966 | -590.8504 | 0 | -0.0013099 | 0.007313 | -0.0065471 | 0.0002298 | -0.0013513 | 0.0067769 | -0.0070833 | -9.1918e-05
59 | 157.8424 | 0.18461 | 58452.7343 | 0.010823 | -0.10274 | -0.074174 | -0.12692 | 0.081866 | 0.11044 | 0.057691 | 0.014927 | -0.052746 | -0.024175 | -0.09692 | 0.13186 | 0.16044 | 0.08769 | 16.8661 | 0 | 1 | 21.9382 | 0 | 1 | 21.9382 | 1.9997 | -0.99966 | -590.8504 | 0 | -0.0012303 | 0.006532 | -0.005766 | 0.0002298 | -0.0012743 | 0.0059958 | -0.0063022 | -9.1918e-05
60 | 167.3999 | 0.17873 | 64098.3127 | 0.011113 | -0.10106 | -0.072494 | -0.12356 | 0.077667 | 0.10624 | 0.055171 | 0.015465 | -0.051066 | -0.022496 | -0.093561 | 0.12767 | 0.15624 | 0.08517 | 16.8661 | 0 | 1 | 21.9382 | 0 | 1 | 21.9382 | 1.9997 | -0.99966 | -590.8504 | 0 | -0.0011564 | 0.0058499 | -0.0050839 | 0.0002298 | -0.001203 | 0.0053137 | -0.0056201 | -9.1918e-05
61 | 177.3639 | 0.17295 | 70137.137 | 0.011394 | -0.099413 | -0.070842 | -0.12026 | 0.073537 | 0.10211 | 0.052694 | 0.016005 | -0.049414 | -0.020844 | -0.090257 | 0.12354 | 0.15211 | 0.082693 | 16.8661 | 0 | 1 | 21.9382 | 0 | 1 | 21.9382 | 1.9997 | -0.99966 | -590.8504 | 0 | -0.0010875 | 0.0052529 | -0.0044869 | 0.0002298 | -0.001137 | 0.0047167 | -0.0050231 | -9.1918e-05
62 | 187.7448 | 0.16726 | 76582.5608 | 0.011664 | -0.097788 | -0.069217 | -0.11701 | 0.069475 | 0.098045 | 0.050256 | 0.016545 | -0.047789 | -0.019219 | -0.087007 | 0.11947 | 0.14804 | 0.080255 | 16.8661 | 0 | 1 | 21.9382 | 0 | 1 | 21.9382 | 1.9997 | -0.99966 | -590.8504 | 0 | -0.0010234 | 0.0047292 | -0.0039633 | 0.0002298 | -0.0010757 | 0.0041931 | -0.0044994 | -9.1918e-05
63 | 198.5528 | 0.16167 | 83447.1194 | 0.011923 | -0.096189 | -0.067618 | -0.11381 | 0.065477 | 0.094047 | 0.047857 | 0.017085 | -0.04619 | -0.01762 | -0.083809 | 0.11548 | 0.14405 | 0.077856 | 16.8661 | 0 | 1 | 21.9382 | 0 | 1 | 21.9382 | 1.9997 | -0.99966 | -590.8504 | 0 | -0.0009635 | 0.004269 | -0.003503 | 0.0002298 | -0.0010189 | 0.0037328 | -0.0040392 | -9.1918e-05
64 | 209.7983 | 0.15616 | 90742.3752 | 0.012168 | -0.094615 | -0.066044 | -0.11066 | 0.061542 | 0.090112 | 0.045496 | 0.017623 | -0.044616 | -0.016046 | -0.080661 | 0.11154 | 0.14011 | 0.075495 | 16.8661 | 0 | 1 | 21.9382 | 0 | 1 | 21.9382 | 1.9997 | -0.99966 | -590.8504 | 0 | -0.00090749 | 0.0038635 | -0.0030975 | 0.0002298 | -0.00096599 | 0.0033273 | -0.0036337 | -9.1918e-05
65 | 221.4918 | 0.15073 | 98478.7524 | 0.012401 | -0.093065 | -0.064494 | -0.10756 | 0.057668 | 0.086238 | 0.043172 | 0.018159 | -0.043066 | -0.014496 | -0.077562 | 0.10767 | 0.13624 | 0.073171 | 16.8661 | 0 | 1 | 21.9382 | 0 | 1 | 21.9382 | 1.9997 | -0.99966 | -590.8504 | 0 | -0.00085505 | 0.0035057 | -0.0027397 | 0.0002298 | -0.0009168 | 0.0029695 | -0.0032759 | -9.1918e-05
66 | 233.6437 | 0.14539 | 106665.3602 | 0.012617 | -0.091539 | -0.062968 | -0.10451 | 0.053853 | 0.082423 | 0.040883 | 0.018692 | -0.04154 | -0.01297 | -0.07451 | 0.10385 | 0.13242 | 0.070882 | 16.8661 | 0 | 1 | 21.9382 | 0 | 1 | 21.9382 | 1.9997 | -0.99966 | -590.8504 | 0 | -0.00080586 | 0.0031893 | -0.0024234 | 0.0002298 | -0.00087101 | 0.0026532 | -0.0029596 | -9.1918e-05
67 | 246.2648 | 0.14013 | 115309.8056 | 0.012818 | -0.090036 | -0.061465 | -0.1015 | 0.050095 | 0.078665 | 0.038628 | 0.01922 | -0.040037 | -0.011467 | -0.071503 | 0.10009 | 0.12866 | 0.068627 | 16.8661 | 0 | 1 | 21.9382 | 0 | 1 | 21.9382 | 1.9997 | -0.99966 | -590.8504 | 0 | -0.00075966 | 0.0029091 | -0.0021431 | 0.0002298 | -0.00082833 | 0.0023729 | -0.0026793 | -9.1918e-05
68 | 259.3657 | 0.13495 | 124417.9937 | 0.013 | -0.088555 | -0.059984 | -0.098541 | 0.046393 | 0.074963 | 0.036407 | 0.019744 | -0.038556 | -0.0099859 | -0.068542 | 0.096391 | 0.12496 | 0.066406 | 16.8661 | 0 | 1 | 21.9382 | 0 | 1 | 21.9382 | 1.9997 | -0.99966 | -590.8504 | 0 | -0.0007162 | 0.0026603 | -0.0018943 | 0.0002298 | -0.00078852 | 0.0021241 | -0.0024305 | -9.1918e-05
69 | 272.9572 | 0.12984 | 133993.9162 | 0.013164 | -0.087096 | -0.058525 | -0.095622 | 0.042745 | 0.071315 | 0.034218 | 0.02026 | -0.037097 | -0.0085267 | -0.065623 | 0.092743 | 0.12131 | 0.064217 | 16.8661 | 0 | 1 | 21.9382 | 0 | 1 | 21.9382 | 1.9997 | -0.99966 | -590.8504 | 0 | -0.00067526 | 0.0024392 | -0.0016732 | 0.0002298 | -0.00075137 | 0.001903 | -0.0022094 | -9.1918e-05
70 | 287.0501 | 0.12481 | 144039.428 | 0.013307 | -0.085657 | -0.057087 | -0.092746 | 0.039149 | 0.067719 | 0.03206 | 0.02077 | -0.035659 | -0.0070884 | -0.062747 | 0.089147 | 0.11772 | 0.06206 | 16.8661 | 0 | 1 | 21.9382 | 0 | 1 | 21.9382 | 1.9997 | -0.99966 | -590.8504 | 0 | -0.00063664 | 0.0022422 | -0.0014762 | 0.0002298 | -0.00071667 | 0.001706 | -0.0020124 | -9.1918e-05
71 | 301.6555 | 0.11984 | 154554.0101 | 0.013428 | -0.084239 | -0.055669 | -0.08991 | 0.035604 | 0.064174 | 0.029934 | 0.02127 | -0.034241 | -0.0056704 | -0.059911 | 0.085602 | 0.11417 | 0.059933 | 16.8661 | 0 | 1 | 21.9382 | 0 | 1 | 21.9382 | 1.9997 | -0.99966 | -590.8504 | 0 | -0.00060013 | 0.0020666 | -0.0013006 | 0.0002298 | -0.00068424 | 0.0015304 | -0.0018368 | -9.1918e-05
72 | 316.7843 | 0.11495 | 165534.5202 | 0.013525 | -0.082841 | -0.054271 | -0.087114 | 0.032109 | 0.060679 | 0.027836 | 0.021761 | -0.032843 | -0.0042723 | -0.057115 | 0.082107 | 0.11068 | 0.057835 | 16.8661 | 0 | 1 | 21.9382 | 0 | 1 | 21.9382 | 1.9997 | -0.99966 | -590.8504 | 0 | -0.00056559 | 0.0019096 | -0.0011436 | 0.0002298 | -0.00065392 | 0.0013734 | -0.0016798 | -9.1918e-05
73 | 332.4476 | 0.11012 | 176974.9294 | 0.013598 | -0.081463 | -0.052892 | -0.084356 | 0.028662 | 0.057232 | 0.025768 | 0.022242 | -0.031464 | -0.0028935 | -0.054357 | 0.07866 | 0.10723 | 0.055767 | 16.8661 | 0 | 1 | 21.9382 | 0 | 1 | 21.9382 | 1.9997 | -0.99966 | -590.8504 | 0 | -0.00053285 | 0.0017691 | -0.0010031 | 0.0002298 | -0.00062554 | 0.0012329 | -0.0015393 | -9.1918e-05
74 | 348.6566 | 0.10536 | 188866.045 | 0.013645 | -0.080102 | -0.051532 | -0.081636 | 0.025261 | 0.053832 | 0.023728 | 0.022709 | -0.030104 | -0.0015333 | -0.051637 | 0.07526 | 0.10383 | 0.053727 | 16.8661 | 0 | 1 | 21.9382 | 0 | 1 | 21.9382 | 1.9997 | -0.99966 | -590.8504 | 0 | -0.00050177 | 0.0016432 | -0.00087725 | 0.0002298 | -0.00059899 | 0.001107 | -0.0014134 | -9.1918e-05
75 | 365.4225 | 0.10067 | 201195.2193 | 0.013663 | -0.078761 | -0.05019 | -0.078952 | 0.021907 | 0.050477 | 0.021715 | 0.023164 | -0.028762 | -0.00019148 | -0.048953 | 0.071905 | 0.10048 | 0.051714 | 16.8661 | 0 | 1 | 21.9382 | 0 | 1 | 21.9382 | 1.9997 | -0.99966 | -590.8504 | 0 | -0.00047223 | 0.0015302 | -0.00076426 | 0.0002298 | -0.00057411 | 0.00099406 | -0.0013005 | -9.1918e-05
76 | 382.7567 | 0.096033 | 213946.0436 | 0.013653 | -0.077436 | -0.048866 | -0.076304 | 0.018596 | 0.047167 | 0.019729 | 0.023604 | -0.027438 | 0.0011326 | -0.046305 | 0.068595 | 0.097165 | 0.049728 | 16.8661 | 0 | 1 | 21.9382 | 0 | 1 | 21.9382 | 1.9997 | -0.99966 | -590.8504 | 0 | -0.00044409 | 0.0014287 | -0.0006627 | 0.0002298 | -0.00055081 | 0.0008925 | -0.0011989 | -9.1918e-05
77 | 400.6706 | 0.091459 | 227098.0275 | 0.013611 | -0.07613 | -0.047559 | -0.07369 | 0.015329 | 0.0439 | 0.017769 | 0.024028 | -0.026131 | 0.0024395 | -0.043691 | 0.065328 | 0.093898 | 0.047768 | 16.8661 | 0 | 1 | 21.9382 | 0 | 1 | 21.9382 | 1.9997 | -0.99966 | -590.8504 | 0 | -0.00041726 | 0.0013373 | -0.00057129 | 0.0002298 | -0.00052898 | 0.00080108 | -0.0011075 | -9.1918e-05
78 | 419.1756 | 0.086944 | 240626.262 | 0.013537 | -0.07484 | -0.046269 | -0.07111 | 0.012104 | 0.040675 | 0.015834 | 0.024435 | -0.024841 | 0.0037294 | -0.041111 | 0.062103 | 0.090673 | 0.045833 | 16.8661 | 0 | 1 | 21.9382 | 0 | 1 | 21.9382 | 1.9997 | -0.99966 | -590.8504 | 0 | -0.00039163 | 0.0012549 | -0.00048889 | 0.0002298 | -0.00050851 | 0.00071869 | -0.0010251 | -9.1918e-05
79 | 438.2833 | 0.082487 | 254501.0681 | 0.013428 | -0.073566 | -0.044996 | -0.068563 | 0.0089205 | 0.037491 | 0.013923 | 0.024823 | -0.023568 | 0.005003 | -0.038564 | 0.058919 | 0.08749 | 0.043923 | 16.8661 | 0 | 1 | 21.9382 | 0 | 1 | 21.9382 | 1.9997 | -0.99966 | -590.8504 | 0 | -0.00036711 | 0.0011805 | -0.00041453 | 0.0002298 | -0.00048932 | 0.00064432 | -0.00095072 | -9.1918e-05
80 | 458.0054 | 0.078085 | 268687.6283 | 0.013284 | -0.072309 | -0.043738 | -0.066048 | 0.0057766 | 0.034347 | 0.012037 | 0.025191 | -0.02231 | 0.0062605 | -0.036049 | 0.055775 | 0.084346 | 0.042036 | 16.8661 | 0 | 1 | 21.9382 | 0 | 1 | 21.9382 | 1.9997 | -0.99966 | -590.8504 | 0 | -0.00034362 | 0.0011133 | -0.00034732 | 0.0002298 | -0.00047132 | 0.00057712 | -0.00088351 | -9.1918e-05
81 | 478.3534 | 0.073738 | 283145.6016 | 0.013101 | -0.071067 | -0.042496 | -0.063564 | 0.0026718 | 0.031242 | 0.010174 | 0.025538 | -0.021068 | 0.0075025 | -0.033565 | 0.05267 | 0.081241 | 0.040173 | 16.8661 | 0 | 1 | 21.9382 | 0 | 1 | 21.9382 | 1.9997 | -0.99966 | -590.8504 | 0 | -0.00032107 | 0.0010525 | -0.00028651 | 0.0002298 | -0.00045444 | 0.00051631 | -0.0008227 | -9.1918e-05
82 | 499.3393 | 0.069445 | 297828.7224 | 0.01288 | -0.06984 | -0.041269 | -0.061111 | -0.00039502 | 0.028176 | 0.0083342 | 0.025862 | -0.019841 | 0.0087292 | -0.031112 | 0.049604 | 0.078174 | 0.038333 | 16.8661 | 0 | 1 | 21.9382 | 0 | 1 | 21.9382 | 1.9997 | -0.99966 | -590.8504 | 0 | -0.00029939 | 0.0009974 | -0.00023142 | 0.0002298 | -0.00043862 | 0.00046121 | -0.00076761 | -9.1918e-05
83 | 520.9749 | 0.065203 | 312684.3813 | 0.012617 | -0.068628 | -0.040057 | -0.058687 | -0.0034246 | 0.025146 | 0.0065164 | 0.026162 | -0.01863 | 0.009941 | -0.028688 | 0.046574 | 0.075144 | 0.036515 | 16.8661 | 0 | 1 | 21.9382 | 0 | 1 | 21.9382 | 1.9997 | -0.99966 | -590.8504 | 0 | -0.00027852 | 0.00094743 | -0.00018145 | 0.0002298 | -0.00042378 | 0.00041124 | -0.00071764 | -9.1918e-05
84 | 543.272 | 0.061013 | 327653.1881 | 0.012312 | -0.067431 | -0.03886 | -0.056292 | -0.006418 | 0.022153 | 0.0047204 | 0.026436 | -0.017432 | 0.011138 | -0.026293 | 0.043581 | 0.072151 | 0.034719 | 16.8661 | 0 | 1 | 21.9382 | 0 | 1 | 21.9382 | 1.9997 | -0.99966 | -590.8504 | 0 | -0.00025839 | 0.00090205 | -0.00013607 | 0.0002298 | -0.00040987 | 0.00036586 | -0.00067226 | -9.1918e-05
85 | 566.2427 | 0.056872 | 342668.5177 | 0.011961 | -0.066248 | -0.037677 | -0.053926 | -0.009376 | 0.019195 | 0.0029456 | 0.026683 | -0.016249 | 0.012322 | -0.023927 | 0.040623 | 0.069193 | 0.032945 | 16.8661 | 0 | 1 | 21.9382 | 0 | 1 | 21.9382 | 1.9997 | -0.99966 | -590.8504 | 0 | -0.00023894 | 0.00086079 | -9.4806e-05 | 0.0002298 | -0.00039682 | 0.0003246 | -0.000631 | -9.1918e-05
86 | 589.8989 | 0.052779 | 357656.0362 | 0.011564 | -0.065078 | -0.036508 | -0.051587 | -0.012299 | 0.016271 | 0.0011916 | 0.026901 | -0.01508 | 0.013491 | -0.021588 | 0.037699 | 0.06627 | 0.031191 | 16.8661 | 0 | 1 | 21.9382 | 0 | 1 | 21.9382 | 1.9997 | -0.99966 | -590.8504 | 0 | -0.00022013 | 0.00082324 | -5.7253e-05 | 0.0002298 | -0.0003846 | 0.00028705 | -0.00059344 | -9.1918e-05
87 | 614.253 | 0.048733 | 372533.2092 | 0.011119 | -0.063922 | -0.035352 | -0.049276 | -0.015189 | 0.013382 | -0.00054219 | 0.027089 | -0.013924 | 0.014647 | -0.019276 | 0.03481 | 0.06338 | 0.029457 | 16.8661 | 0 | 1 | 21.9382 | 0 | 1 | 21.9382 | 1.9997 | -0.99966 | -590.8504 | 0 | -0.00020189 | 0.00078902 | -2.3035e-05 | 0.0002298 | -0.00037316 | 0.00025283 | -0.00055923 | -9.1918e-05
88 | 639.317 | 0.044734 | 387208.7902 | 0.010623 | -0.06278 | -0.034209 | -0.04699 | -0.018046 | 0.010525 | -0.0022562 | 0.027244 | -0.012781 | 0.015789 | -0.016991 | 0.031953 | 0.060524 | 0.027743 | 16.8661 | 0 | 1 | 21.9382 | 0 | 1 | 21.9382 | 1.9997 | -0.99966 | -590.8504 | 0 | -0.00018419 | 0.00075781 | 8.1769e-06 | 0.0002298 | -0.00036244 | 0.00022162 | -0.00052801 | -9.1918e-05
89 | 665.1033 | 0.04078 | 401582.2893 | 0.010074 | -0.06165 | -0.033079 | -0.044731 | -0.02087 | 0.0077007 | -0.0039508 | 0.027366 | -0.011651 | 0.016919 | -0.014732 | 0.029129 | 0.057699 | 0.026048 | 16.8661 | 0 | 1 | 21.9382 | 0 | 1 | 21.9382 | 1.9997 | -0.99966 | -590.8504 | 0 | -0.00016698 | 0.00072931 | 3.6677e-05 | 0.0002298 | -0.00035242 | 0.00019312 | -0.00049951 | -9.1918e-05
90 | 691.6241 | 0.03687 | 415543.4223 | 0.0094715 | -0.060533 | -0.031962 | -0.042497 | -0.023663 | 0.0049079 | -0.0056264 | 0.027453 | -0.010534 | 0.018036 | -0.012497 | 0.026336 | 0.054906 | 0.024373 | 16.8661 | 0 | 1 | 21.9382 | 0 | 1 | 21.9382 | 1.9997 | -0.99966 | -590.8504 | 0 | -0.00015021 | 0.00070326 | 6.2727e-05 | 0.0002298 | -0.00034305 | 0.00016707 | -0.00047346 | -9.1918e-05
91 | 718.892 | 0.033003 | 428971.5384 | 0.0088125 | -0.059428 | -0.030857 | -0.040287 | -0.026425 | 0.002146 | -0.0072836 | 0.027503 | -0.0094296 | 0.019141 | -0.010288 | 0.023574 | 0.052144 | 0.022716 | 16.8661 | 0 | 1 | 21.9382 | 0 | 1 | 21.9382 | 1.9997 | -0.99966 | -590.8504 | 0 | -0.00013386 | 0.00067942 | 8.6562e-05 | 0.0002298 | -0.0003343 | 0.00014323 | -0.00044963 | -9.1918e-05
92 | 746.9193 | 0.029179 | 441735.0281 | 0.008095 | -0.058335 | -0.029765 | -0.038102 | -0.029156 | -0.00058583 | -0.0089227 | 0.027514 | -0.0083368 | 0.020234 | -0.0081025 | 0.020842 | 0.049413 | 0.021076 | 16.8661 | 0 | 1 | 21.9382 | 0 | 1 | 21.9382 | 1.9997 | -0.99966 | -590.8504 | 0 | -0.00011788 | 0.00065759 | 0.00010839 | 0.0002298 | -0.00032614 | 0.0001214 | -0.0004278 | -9.1918e-05
93 | 775.7187 | 0.025396 | 453690.7086 | 0.0073171 | -0.057254 | -0.028684 | -0.03594 | -0.031859 | -0.0032881 | -0.010544 | 0.027485 | -0.0072559 | 0.021315 | -0.0059407 | 0.01814 | 0.04671 | 0.019455 | 16.8661 | 0 | 1 | 21.9382 | 0 | 1 | 21.9382 | 1.9997 | -0.99966 | -590.8504 | 0 | -0.00010225 | 0.00063758 | 0.0001284 | 0.0002298 | -0.00031853 | 0.00010139 | -0.00040779 | -9.1918e-05
94 | 805.3027 | 0.021653 | 464683.1884 | 0.0064767 | -0.056185 | -0.027615 | -0.033801 | -0.034532 | -0.0059615 | -0.012148 | 0.027414 | -0.0061866 | 0.022384 | -0.003802 | 0.015466 | 0.044037 | 0.017851 | 16.8661 | 0 | 1 | 21.9382 | 0 | 1 | 21.9382 | 1.9997 | -0.99966 | -590.8504 | 0 | -8.6925e-05 | 0.00061922 | 0.00014676 | 0.0002298 | -0.00031146 | 8.3031e-05 | -0.00038943 | -9.1918e-05
95 | 835.6841 | 0.01795 | 474544.2089 | 0.0055716 | -0.055127 | -0.026556 | -0.031685 | -0.037177 | -0.0086066 | -0.013735 | 0.027299 | -0.0051286 | 0.023442 | -0.0016859 | 0.012821 | 0.041392 | 0.016264 | 16.8661 | 0 | 1 | 21.9382 | 0 | 1 | 21.9382 | 1.9997 | -0.99966 | -590.8504 | 0 | -7.1884e-05 | 0.00060236 | 0.00016363 | 0.0002298 | -0.00030489 | 6.6167e-05 | -0.00037256 | -9.1918e-05
96 | 866.8756 | 0.014286 | 483091.9644 | 0.0045997 | -0.05408 | -0.02551 | -0.029591 | -0.039795 | -0.011224 | -0.015306 | 0.027138 | -0.0040816 | 0.024489 | 0.00040799 | 0.010204 | 0.038775 | 0.014694 | 16.8661 | 0 | 1 | 21.9382 | 0 | 1 | 21.9382 | 1.9997 | -0.99966 | -590.8504 | 0 | -5.7097e-05 | 0.00058686 | 0.00017913 | 0.0002298 | -0.0002988 | 5.0665e-05 | -0.00035706 | -9.1918e-05
97 | 898.89 | 0.010659 | 490130.3981 | 0.0035588 | -0.053044 | -0.024473 | -0.027519 | -0.042385 | -0.013814 | -0.01686 | 0.026929 | -0.0030455 | 0.025525 | 0.0024802 | 0.0076137 | 0.036184 | 0.013139 | 16.8661 | 0 | 1 | 21.9382 | 0 | 1 | 21.9382 | 1.9997 | -0.99966 | -590.8504 | 0 | -4.2538e-05 | 0.00057259 | 0.00019339 | 0.0002298 | -0.00029317 | 3.6403e-05 | -0.0003428 | -9.1918e-05
98 | 931.7402 | 0.0070699 | 495448.475 | 0.0024467 | -0.052018 | -0.023448 | -0.025468 | -0.044949 | -0.016378 | -0.018398 | 0.026671 | -0.00202 | 0.026551 | 0.0045312 | 0.0050499 | 0.033621 | 0.011601 | 16.8661 | 0 | 1 | 21.9382 | 0 | 1 | 21.9382 | 1.9997 | -0.99966 | -590.8504 | 0 | -2.8185e-05 | 0.00055946 | 0.00020653 | 0.0002298 | -0.00028797 | 2.3269e-05 | -0.00032966 | -9.1918e-05
99 | 965.4392 | 0.0035171 | 498819.4316 | 0.0012612 | -0.051003 | -0.022433 | -0.023438 | -0.047486 | -0.018916 | -0.019921 | 0.026362 | -0.0010049 | 0.027566 | 0.0065614 | 0.0025122 | 0.031083 | 0.010079 | 16.8661 | 0 | 1 | 21.9382 | 0 | 1 | 21.9382 | 1.9997 | -0.99966 | -590.8504 | 0 | -1.4012e-05 | 0.00054735 | 0.00021863 | 0.0002298 | -0.0002832 | 1.1165e-05 | -0.00031756 | -9.1918e-05
100 | 1000 | 8.8815e-17 | 500000 | 3.2429e-17 | -0.049999 | -0.021428 | -0.021428 | -0.049999 | -0.021428 | -0.021428 | 0.025999 | -2.4945e-17 | 0.028571 | 0.0085712 | 6.387e-17 | 0.028571 | 0.0085712 | 16.8661 | 0 | 1 | 21.9382 | 0 | 1 | 21.9382 | 1.9997 | -0.99966 | -590.8504 | 0 | -3.7153e-19 | 0.00053619 | 0.0002298 | 0.0002298 | -0.00027882 | 2.8422e-19 | -0.00030639 | -9.1918e-05

## calculations vs time
point of observation (m) |  |  | 5 | (radial distance from the injection well)
Scenario 1 and Scenario2 are defined in De Simone et al. (2017)
Hydraulic forcing - steady state
|  | Scenario 1 | [6 empty] | Scenario 2
P (MPa) | Yr | ur (m) | σr (MPa) | σθ (MPa) | σz (MPa) | σ'r (MPa) | σ'θ (MPa) | σ'z (MPa) | ur (m) | σr (MPa) | σθ (MPa) | σz (MPa) | σ'r (MPa) | σ'θ (MPa) | σ'z (MPa)
0.52982 | 144.9579 | 0.00098326 | -0.20127 | -0.17291 | -0.32418 | 0.32855 | 0.35691 | 0.20564 | 0.0011132 | -0.15126 | -0.12292 | -0.29418 | 0.37855 | 0.4069 | 0.23564
Thermal forcing
[14 empty] | Scenario 1 |  |  |  | Scenario 2
time (days) | time (sec) | sqrt(4 D_T t) | ϱ (m) | erfc(r) | erf(r) | Ir | erfc(R) | erf(R) | IR | erfc(r0) | erf(r0) | I0 | ΔT (ºC) | ur (m) | σr (MPa) | σθ (MPa) | σz (MPa) | ur (m) | σr (MPa) | σθ (MPa) | σz (MPa)
1 | 86400 | 0.66239 | 1.6895 | 1.5736e-12 | 1 | 0.21938 | 0 | 1 | 0.21938 | 1.9993 | -0.99931 | -5.9085 | -5.5077e-11 | -0.0003983 | 0.061283 | -0.061275 | 2.298e-06 | -0.00039832 | 0.061277 | -0.06128 | -9.1918e-07
2 | 172800 | 0.93676 | 2.3873 | 8.0014e-05 | 0.99992 | 0.43864 | 0 | 1 | 0.43876 | 1.9994 | -0.99945 | -11.817 | -0.0028005 | -0.0007966 | 0.12256 | -0.12251 | 4.4603e-05 | -0.00079663 | 0.12255 | -0.12252 | 3.8169e-05
3 | 259200 | 1.1473 | 2.923 | 0.010459 | 0.98954 | 0.62992 | 0 | 1 | 0.65815 | 1.9995 | -0.9995 | -17.7255 | -0.36608 | -0.0011931 | 0.18357 | -0.17831 | 0.0052366 | -0.0011931 | 0.18355 | -0.17833 | 0.005227
4 | 345600 | 1.3248 | 3.3746 | 0.082729 | 0.91727 | 0.54162 | 0 | 1 | 0.87753 | 1.9995 | -0.99953 | -23.634 | -2.8955 | -0.0015714 | 0.24177 | -0.20038 | 0.041374 | -0.0015714 | 0.24175 | -0.2004 | 0.041361
5 | 432000 | 1.4812 | 3.7726 | 0.24124 | 0.75876 | -0.25951 | 0 | 1 | 1.0969 | 1.9995 | -0.99955 | -29.5425 | -8.4435 | -0.0019033 | 0.29285 | -0.17219 | 0.12063 | -0.0019034 | 0.29282 | -0.17222 | 0.12062
6 | 518400 | 1.6225 | 4.1325 | 0.44956 | 0.55044 | -1.9951 | 0 | 1 | 1.3163 | 1.9996 | -0.99956 | -35.451 | -15.7347 | -0.0021746 | 0.33458 | -0.10975 | 0.2248 | -0.0021747 | 0.33455 | -0.10979 | 0.22478
7 | 604800 | 1.7525 | 4.4634 | 0.66501 | 0.33499 | -4.6283 | 0 | 1 | 1.5357 | 1.9996 | -0.99957 | -41.3595 | -23.2752 | -0.0023875 | 0.36734 | -0.034783 | 0.33252 | -0.0023876 | 0.3673 | -0.03482 | 0.3325
8 | 691200 | 1.8735 | 4.7714 | 0.86302 | 0.13698 | -8.0081 | 0 | 1 | 1.7551 | 1.9996 | -0.99958 | -47.268 | -30.2056 | -0.0025518 | 0.39263 | 0.03894 | 0.43153 | -0.0025519 | 0.39259 | 0.038897 | 0.4315
9 | 777600 | 1.9872 | 5.0607 | 1.0345 | -0.034479 | -11.9692 | 0 | 1 | 1.9744 | 1.9996 | -0.99959 | -53.1765 | -36.2068 | -0.0026784 | 0.41211 | 0.1052 | 0.51726 | -0.0026785 | 0.41206 | 0.10515 | 0.51723
10 | 864000 | 2.0947 | 5.3344 | 1.1786 | -0.17861 | -16.3705 | 0 | 1 | 2.1938 | 1.9996 | -0.99959 | -59.085 | -41.2514 | -0.0027763 | 0.42718 | 0.1622 | 0.58933 | -0.0027765 | 0.42713 | 0.16214 | 0.5893
11 | 950400 | 2.1969 | 5.5947 | 1.2981 | -0.29813 | -21.102 | 0 | 1 | 2.4132 | 1.9996 | -0.9996 | -64.9935 | -45.4346 | -0.0028528 | 0.43896 | 0.21019 | 0.64909 | -0.002853 | 0.4389 | 0.21013 | 0.64906
12 | 1036800 | 2.2946 | 5.8434 | 1.3968 | -0.39678 | -26.0817 | 0 | 1 | 2.6326 | 1.9996 | -0.9996 | -70.902 | -48.8874 | -0.0029132 | 0.44825 | 0.25023 | 0.69842 | -0.0029134 | 0.44818 | 0.25017 | 0.69838
13 | 1123200 | 2.3883 | 6.0819 | 1.4782 | -0.47824 | -31.2491 | 0 | 1 | 2.852 | 1.9996 | -0.9996 | -76.8106 | -51.7384 | -0.0029614 | 0.45566 | 0.28355 | 0.73915 | -0.0029615 | 0.45559 | 0.28348 | 0.73911
14 | 1209600 | 2.4784 | 6.3114 | 1.5457 | -0.54572 | -36.5596 | 0 | 1 | 3.0713 | 1.9996 | -0.99961 | -82.7191 | -54.1002 | -0.0030002 | 0.46165 | 0.31132 | 0.77289 | -0.0030004 | 0.46157 | 0.31124 | 0.77285
15 | 1296000 | 2.5654 | 6.5329 | 1.6019 | -0.60189 | -41.9805 | 0 | 1 | 3.2907 | 1.9996 | -0.99961 | -88.6276 | -56.0663 | -0.0030319 | 0.46653 | 0.33453 | 0.80098 | -0.0030321 | 0.46645 | 0.33445 | 0.80093
16 | 1382400 | 2.6496 | 6.7471 | 1.6489 | -0.64892 | -47.4873 | 0 | 1 | 3.5101 | 1.9996 | -0.99961 | -94.5361 | -57.7124 | -0.003058 | 0.47055 | 0.35404 | 0.8245 | -0.0030582 | 0.47046 | 0.35395 | 0.82445
17 | 1468800 | 2.7311 | 6.9547 | 1.6885 | -0.68854 | -53.0618 | 0 | 1 | 3.7295 | 1.9996 | -0.99961 | -100.4446 | -59.0989 | -0.0030797 | 0.47389 | 0.37051 | 0.84431 | -0.0030799 | 0.4738 | 0.37042 | 0.84425
18 | 1555200 | 2.8103 | 7.1563 | 1.7221 | -0.72212 | -58.69 | 0 | 1 | 3.9489 | 1.9996 | -0.99962 | -106.3531 | -60.2741 | -0.0030979 | 0.4767 | 0.3845 | 0.8611 | -0.0030982 | 0.4766 | 0.3844 | 0.86104
19 | 1641600 | 2.8873 | 7.3523 | 1.7508 | -0.75075 | -64.3614 | 0 | 1 | 4.1683 | 1.9996 | -0.99962 | -112.2616 | -61.2764 | -0.0031133 | 0.47907 | 0.39645 | 0.87542 | -0.0031136 | 0.47897 | 0.39635 | 0.87536
20 | 1728000 | 2.9623 | 7.5433 | 1.7753 | -0.77532 | -70.0678 | 0 | 1 | 4.3876 | 1.9996 | -0.99962 | -118.1701 | -62.1362 | -0.0031264 | 0.4811 | 0.40671 | 0.88771 | -0.0031267 | 0.48099 | 0.40661 | 0.88764
21 | 1814400 | 3.0355 | 7.7295 | 1.7965 | -0.79652 | -75.8027 | 0 | 1 | 4.607 | 1.9996 | -0.99962 | -124.0786 | -62.878 | -0.0031377 | 0.48284 | 0.41558 | 0.89831 | -0.003138 | 0.48273 | 0.41547 | 0.89824
22 | 1900800 | 3.1069 | 7.9114 | 1.8149 | -0.81491 | -81.5612 | 0 | 1 | 4.8264 | 1.9996 | -0.99962 | -129.9871 | -63.5217 | -0.0031475 | 0.48434 | 0.42328 | 0.9075 | -0.0031478 | 0.48422 | 0.42316 | 0.90743
23 | 1987200 | 3.1767 | 8.0892 | 1.8309 | -0.83094 | -87.3393 | 0 | 1 | 5.0458 | 1.9996 | -0.99962 | -135.8956 | -64.0831 | -0.0031559 | 0.48565 | 0.43 | 0.91553 | -0.0031563 | 0.48553 | 0.42987 | 0.91545
24 | 2073600 | 3.245 | 8.2631 | 1.845 | -0.845 | -93.1336 | 0 | 1 | 5.2652 | 1.9996 | -0.99963 | -141.8041 | -64.5751 | -0.0031633 | 0.4868 | 0.43589 | 0.92256 | -0.0031637 | 0.48667 | 0.43576 | 0.92248
25 | 2160000 | 3.312 | 8.4335 | 1.8574 | -0.85738 | -98.9418 | 0 | 1 | 5.4846 | 1.9996 | -0.99963 | -147.7126 | -65.0084 | -0.0031699 | 0.4878 | 0.44108 | 0.92875 | -0.0031702 | 0.48767 | 0.44095 | 0.92867
26 | 2246400 | 3.3776 | 8.6005 | 1.8683 | -0.86833 | -104.7616 | 0 | 1 | 5.7039 | 1.9996 | -0.99963 | -153.6211 | -65.3917 | -0.0031756 | 0.48869 | 0.44567 | 0.93423 | -0.003176 | 0.48856 | 0.44553 | 0.93414
27 | 2332800 | 3.4419 | 8.7643 | 1.8781 | -0.87806 | -110.5913 | 0 | 1 | 5.9233 | 1.9996 | -0.99963 | -159.5296 | -65.7322 | -0.0031807 | 0.48949 | 0.44975 | 0.93909 | -0.0031811 | 0.48934 | 0.44961 | 0.93901
28 | 2419200 | 3.5051 | 8.9251 | 1.8867 | -0.88674 | -116.4295 | 0 | 1 | 6.1427 | 1.9996 | -0.99963 | -165.4381 | -66.0358 | -0.0031853 | 0.49019 | 0.45339 | 0.94343 | -0.0031857 | 0.49004 | 0.45324 | 0.94334
29 | 2505600 | 3.5671 | 9.0831 | 1.8945 | -0.89451 | -122.2751 | 0 | 1 | 6.3621 | 1.9996 | -0.99963 | -171.3466 | -66.3077 | -0.0031894 | 0.49083 | 0.45665 | 0.94732 | -0.0031898 | 0.49067 | 0.45649 | 0.94723
30 | 2592000 | 3.6281 | 9.2383 | 1.9015 | -0.90148 | -128.1271 | 0 | 1 | 6.5815 | 1.9996 | -0.99963 | -177.2551 | -66.552 | -0.003193 | 0.4914 | 0.45958 | 0.95081 | -0.0031934 | 0.49123 | 0.45942 | 0.95071
31 | 2678400 | 3.688 | 9.391 | 1.9078 | -0.90778 | -133.9845 | 0 | 1 | 6.8008 | 1.9996 | -0.99963 | -183.1636 | -66.7721 | -0.0031963 | 0.49191 | 0.46222 | 0.95396 | -0.0031968 | 0.49174 | 0.46205 | 0.95386
32 | 2764800 | 3.7471 | 9.5413 | 1.9135 | -0.91347 | -139.8468 | 0 | 1 | 7.0202 | 1.9996 | -0.99963 | -189.0721 | -66.9713 | -0.0031993 | 0.49238 | 0.4646 | 0.95681 | -0.0031998 | 0.4922 | 0.46443 | 0.9567
33 | 2851200 | 3.8052 | 9.6892 | 1.9186 | -0.91863 | -145.7133 | 0 | 1 | 7.2396 | 1.9996 | -0.99963 | -194.9806 | -67.1519 | -0.003202 | 0.4928 | 0.46677 | 0.95939 | -0.0032025 | 0.49262 | 0.46659 | 0.95928
34 | 2937600 | 3.8624 | 9.8349 | 1.9233 | -0.92332 | -151.5836 | 0 | 1 | 7.459 | 1.9996 | -0.99964 | -200.8891 | -67.3163 | -0.0032045 | 0.49319 | 0.46874 | 0.96174 | -0.003205 | 0.493 | 0.46855 | 0.96163
35 | 3024000 | 3.9188 | 9.9785 | 1.9276 | -0.92761 | -157.4571 | 0 | 1 | 7.6784 | 1.9996 | -0.99964 | -206.7976 | -67.4662 | -0.0032068 | 0.49354 | 0.47053 | 0.96388 | -0.0032073 | 0.49335 | 0.47034 | 0.96377
36 | 3110400 | 3.9744 | 10.12 | 1.9315 | -0.93153 | -163.3336 | 0 | 1 | 7.8978 | 1.9996 | -0.99964 | -212.7061 | -67.6034 | -0.0032089 | 0.49386 | 0.47218 | 0.96585 | -0.0032094 | 0.49367 | 0.47198 | 0.96573
37 | 3196800 | 4.0292 | 10.2596 | 1.9351 | -0.93512 | -169.2127 | 0 | 1 | 8.1171 | 1.9996 | -0.99964 | -218.6146 | -67.7292 | -0.0032108 | 0.49416 | 0.47368 | 0.96764 | -0.0032113 | 0.49396 | 0.47348 | 0.96753
38 | 3283200 | 4.0833 | 10.3973 | 1.9384 | -0.93842 | -175.0941 | 0 | 1 | 8.3365 | 1.9996 | -0.99964 | -224.5231 | -67.8447 | -0.0032125 | 0.49444 | 0.47507 | 0.9693 | -0.003213 | 0.49423 | 0.47486 | 0.96918
39 | 3369600 | 4.1366 | 10.5332 | 1.9415 | -0.94146 | -180.9776 | 0 | 1 | 8.5559 | 1.9996 | -0.99964 | -230.4316 | -67.9512 | -0.0032141 | 0.49469 | 0.47634 | 0.97082 | -0.0032147 | 0.49448 | 0.47613 | 0.9707
40 | 3456000 | 4.1893 | 10.6674 | 1.9443 | -0.94427 | -186.863 | 0 | 1 | 8.7753 | 1.9996 | -0.99964 | -236.3401 | -68.0495 | -0.0032156 | 0.49492 | 0.47752 | 0.97223 | -0.0032162 | 0.49471 | 0.4773 | 0.9721
41 | 3542400 | 4.2414 | 10.7999 | 1.9469 | -0.94687 | -192.7501 | 0 | 1 | 8.9947 | 1.9996 | -0.99964 | -242.2487 | -68.1404 | -0.003217 | 0.49514 | 0.47861 | 0.97353 | -0.0032176 | 0.49492 | 0.47839 | 0.9734
42 | 3628800 | 4.2928 | 10.9308 | 1.9493 | -0.94928 | -198.6386 | 0 | 1 | 9.214 | 1.9996 | -0.99964 | -248.1572 | -68.2247 | -0.0032183 | 0.49535 | 0.47961 | 0.97474 | -0.0032189 | 0.49512 | 0.47939 | 0.9746
43 | 3715200 | 4.3436 | 11.0601 | 1.9515 | -0.95151 | -204.5286 | 0 | 1 | 9.4334 | 1.9996 | -0.99964 | -254.0657 | -68.303 | -0.0032195 | 0.49554 | 0.48055 | 0.97586 | -0.0032201 | 0.4953 | 0.48032 | 0.97572
44 | 3801600 | 4.3938 | 11.188 | 1.9536 | -0.95359 | -210.4198 | 0 | 1 | 9.6528 | 1.9996 | -0.99964 | -259.9742 | -68.3758 | -0.0032206 | 0.49571 | 0.48142 | 0.9769 | -0.0032212 | 0.49548 | 0.48119 | 0.97676
45 | 3888000 | 4.4435 | 11.3144 | 1.9555 | -0.95553 | -216.3122 | 0 | 1 | 9.8722 | 1.9996 | -0.99964 | -265.8827 | -68.4437 | -0.0032216 | 0.49588 | 0.48223 | 0.97787 | -0.0032223 | 0.49564 | 0.48199 | 0.97773
46 | 3974400 | 4.4926 | 11.4394 | 1.9573 | -0.95734 | -222.2056 | 0 | 1 | 10.0916 | 1.9996 | -0.99964 | -271.7912 | -68.507 | -0.0032226 | 0.49603 | 0.48299 | 0.97878 | -0.0032232 | 0.49578 | 0.48275 | 0.97863
47 | 4060800 | 4.5411 | 11.5631 | 1.959 | -0.95904 | -228.1 | 0 | 1 | 10.311 | 1.9996 | -0.99964 | -277.6997 | -68.5662 | -0.0032235 | 0.49618 | 0.4837 | 0.97963 | -0.0032242 | 0.49592 | 0.48345 | 0.97947
48 | 4147200 | 4.5892 | 11.6854 | 1.9606 | -0.96062 | -233.9952 | 0 | 1 | 10.5303 | 1.9996 | -0.99964 | -283.6082 | -68.6217 | -0.0032244 | 0.49631 | 0.48436 | 0.98042 | -0.003225 | 0.49606 | 0.48411 | 0.98027
49 | 4233600 | 4.6367 | 11.8065 | 1.9621 | -0.96211 | -239.8912 | 0 | 1 | 10.7497 | 1.9996 | -0.99964 | -289.5167 | -68.6737 | -0.0032252 | 0.49644 | 0.48499 | 0.98117 | -0.0032258 | 0.49618 | 0.48472 | 0.98101
50 | 4320000 | 4.6838 | 11.9264 | 1.9635 | -0.9635 | -245.788 | 0 | 1 | 10.9691 | 1.9996 | -0.99964 | -295.4252 | -68.7225 | -0.0032259 | 0.49656 | 0.48557 | 0.98187 | -0.0032266 | 0.4963 | 0.4853 | 0.9817
51 | 4406400 | 4.7304 | 12.045 | 1.9648 | -0.96481 | -251.6855 | 0 | 1 | 11.1885 | 1.9996 | -0.99964 | -301.3337 | -68.7684 | -0.0032266 | 0.49668 | 0.48612 | 0.98252 | -0.0032273 | 0.4964 | 0.48585 | 0.98236
52 | 4492800 | 4.7766 | 12.1625 | 1.966 | -0.96605 | -257.5835 | 0 | 1 | 11.4079 | 1.9996 | -0.99964 | -307.2422 | -68.8116 | -0.0032273 | 0.49679 | 0.48664 | 0.98314 | -0.003228 | 0.49651 | 0.48636 | 0.98298
53 | 4579200 | 4.8223 | 12.2789 | 1.9672 | -0.96721 | -263.4822 | 0 | 1 | 11.6273 | 1.9996 | -0.99965 | -313.1507 | -68.8524 | -0.0032279 | 0.49689 | 0.48712 | 0.98373 | -0.0032287 | 0.4966 | 0.48684 | 0.98356
54 | 4665600 | 4.8676 | 12.3942 | 1.9683 | -0.96831 | -269.3813 | 0 | 1 | 11.8466 | 1.9996 | -0.99965 | -319.0592 | -68.8908 | -0.0032285 | 0.49699 | 0.48758 | 0.98428 | -0.0032293 | 0.4967 | 0.48729 | 0.98411
55 | 4752000 | 4.9124 | 12.5084 | 1.9693 | -0.96935 | -275.281 | 0 | 1 | 12.066 | 1.9996 | -0.99965 | -324.9677 | -68.9272 | -0.0032291 | 0.49708 | 0.48802 | 0.9848 | -0.0032299 | 0.49678 | 0.48772 | 0.98462
56 | 4838400 | 4.9569 | 12.6216 | 1.9703 | -0.97033 | -281.1811 | 0 | 1 | 12.2854 | 1.9996 | -0.99965 | -330.8762 | -68.9616 | -0.0032296 | 0.49717 | 0.48843 | 0.98529 | -0.0032304 | 0.49686 | 0.48813 | 0.98511
57 | 4924800 | 5.001 | 12.7338 | 1.9713 | -0.97126 | -287.0817 | 0 | 1 | 12.5048 | 1.9996 | -0.99965 | -336.7847 | -68.9941 | -0.0032301 | 0.49725 | 0.48882 | 0.98576 | -0.0032309 | 0.49694 | 0.48851 | 0.98558
58 | 5011200 | 5.0446 | 12.845 | 1.9721 | -0.97214 | -292.9826 | 0 | 1 | 12.7242 | 1.9996 | -0.99965 | -342.6932 | -69.025 | -0.0032306 | 0.49733 | 0.48919 | 0.9862 | -0.0032314 | 0.49702 | 0.48888 | 0.98602
59 | 5097600 | 5.0879 | 12.9553 | 1.973 | -0.97298 | -298.884 | 0 | 1 | 12.9435 | 1.9996 | -0.99965 | -348.6017 | -69.0542 | -0.0032311 | 0.4974 | 0.48954 | 0.98662 | -0.0032319 | 0.49709 | 0.48922 | 0.98643
60 | 5184000 | 5.1309 | 13.0646 | 1.9738 | -0.97377 | -304.7856 | 0 | 1 | 13.1629 | 1.9996 | -0.99965 | -354.5102 | -69.0821 | -0.0032315 | 0.49748 | 0.48987 | 0.98702 | -0.0032323 | 0.49715 | 0.48955 | 0.98683
61 | 5270400 | 5.1735 | 13.173 | 1.9745 | -0.97453 | -310.6876 | 0 | 1 | 13.3823 | 1.9996 | -0.99965 | -360.4187 | -69.1085 | -0.0032319 | 0.49754 | 0.49019 | 0.9874 | -0.0032328 | 0.49722 | 0.48986 | 0.98721
62 | 5356800 | 5.2157 | 13.2806 | 1.9752 | -0.97525 | -316.5899 | 0 | 1 | 13.6017 | 1.9996 | -0.99965 | -366.3272 | -69.1337 | -0.0032323 | 0.49761 | 0.49049 | 0.98777 | -0.0032332 | 0.49728 | 0.49016 | 0.98757
63 | 5443200 | 5.2576 | 13.3872 | 1.9759 | -0.97593 | -322.4925 | 0 | 1 | 13.8211 | 1.9996 | -0.99965 | -372.2357 | -69.1576 | -0.0032327 | 0.49767 | 0.49077 | 0.98811 | -0.0032336 | 0.49734 | 0.49044 | 0.98791
64 | 5529600 | 5.2991 | 13.493 | 1.9766 | -0.97658 | -328.3953 | 0 | 1 | 14.0405 | 1.9996 | -0.99965 | -378.1442 | -69.1805 | -0.003233 | 0.49773 | 0.49105 | 0.98844 | -0.0032339 | 0.49739 | 0.49071 | 0.98823
65 | 5616000 | 5.3404 | 13.598 | 1.9772 | -0.97721 | -334.2984 | 0 | 1 | 14.2598 | 1.9996 | -0.99965 | -384.0527 | -69.2023 | -0.0032334 | 0.49779 | 0.49131 | 0.98875 | -0.0032343 | 0.49744 | 0.49096 | 0.98854
66 | 5702400 | 5.3813 | 13.7022 | 1.9778 | -0.9778 | -340.2018 | 0 | 1 | 14.4792 | 1.9996 | -0.99965 | -389.9612 | -69.2231 | -0.0032337 | 0.49785 | 0.49156 | 0.98905 | -0.0032346 | 0.49749 | 0.4912 | 0.98884
67 | 5788800 | 5.4219 | 13.8056 | 1.9784 | -0.97837 | -346.1053 | 0 | 1 | 14.6986 | 1.9996 | -0.99965 | -395.8697 | -69.2429 | -0.003234 | 0.4979 | 0.4918 | 0.98934 | -0.003235 | 0.49754 | 0.49144 | 0.98912
68 | 5875200 | 5.4622 | 13.9083 | 1.9789 | -0.97891 | -352.0091 | 0 | 1 | 14.918 | 1.9996 | -0.99965 | -401.7782 | -69.262 | -0.0032343 | 0.49795 | 0.49202 | 0.98961 | -0.0032353 | 0.49759 | 0.49166 | 0.98939
69 | 5961600 | 5.5022 | 14.0102 | 1.9794 | -0.97943 | -357.913 | 0 | 1 | 15.1374 | 1.9997 | -0.99965 | -407.6868 | -69.2801 | -0.0032346 | 0.498 | 0.49224 | 0.98987 | -0.0032356 | 0.49763 | 0.49187 | 0.98965
70 | 6048000 | 5.542 | 14.1113 | 1.9799 | -0.97993 | -363.8171 | 0 | 1 | 15.3567 | 1.9997 | -0.99965 | -413.5953 | -69.2976 | -0.0032349 | 0.49805 | 0.49245 | 0.99013 | -0.0032359 | 0.49767 | 0.49208 | 0.9899
71 | 6134400 | 5.5814 | 14.2118 | 1.9804 | -0.98041 | -369.7214 | 0 | 1 | 15.5761 | 1.9997 | -0.99965 | -419.5038 | -69.3143 | -0.0032351 | 0.4981 | 0.49265 | 0.99037 | -0.0032361 | 0.49771 | 0.49227 | 0.99014
72 | 6220800 | 5.6206 | 14.3115 | 1.9809 | -0.98087 | -375.6259 | 0 | 1 | 15.7955 | 1.9997 | -0.99965 | -425.4123 | -69.3303 | -0.0032354 | 0.49814 | 0.49284 | 0.9906 | -0.0032364 | 0.49775 | 0.49246 | 0.99037
73 | 6307200 | 5.6595 | 14.4105 | 1.9813 | -0.9813 | -381.5305 | 0 | 1 | 16.0149 | 1.9997 | -0.99965 | -431.3208 | -69.3456 | -0.0032356 | 0.49818 | 0.49303 | 0.99082 | -0.0032367 | 0.49779 | 0.49264 | 0.99058
74 | 6393600 | 5.6981 | 14.5089 | 1.9817 | -0.98173 | -387.4353 | 0 | 1 | 16.2343 | 1.9997 | -0.99965 | -437.2293 | -69.3604 | -0.0032359 | 0.49822 | 0.49321 | 0.99103 | -0.0032369 | 0.49783 | 0.49281 | 0.99079
75 | 6480000 | 5.7365 | 14.6066 | 1.9821 | -0.98213 | -393.3402 | 0 | 1 | 16.4537 | 1.9997 | -0.99965 | -443.1378 | -69.3746 | -0.0032361 | 0.49826 | 0.49338 | 0.99124 | -0.0032371 | 0.49786 | 0.49297 | 0.991
76 | 6566400 | 5.7746 | 14.7036 | 1.9825 | -0.98252 | -399.2453 | 0 | 1 | 16.673 | 1.9997 | -0.99965 | -449.0463 | -69.3882 | -0.0032363 | 0.4983 | 0.49354 | 0.99143 | -0.0032374 | 0.49789 | 0.49313 | 0.99119
77 | 6652800 | 5.8125 | 14.8001 | 1.9829 | -0.98289 | -405.1504 | 0 | 1 | 16.8924 | 1.9997 | -0.99965 | -454.9548 | -69.4013 | -0.0032365 | 0.49834 | 0.4937 | 0.99162 | -0.0032376 | 0.49793 | 0.49329 | 0.99138
78 | 6739200 | 5.8501 | 14.8958 | 1.9833 | -0.98325 | -411.0557 | 0 | 1 | 17.1118 | 1.9997 | -0.99965 | -460.8633 | -69.4139 | -0.0032367 | 0.49837 | 0.49385 | 0.99181 | -0.0032378 | 0.49796 | 0.49343 | 0.99156
79 | 6825600 | 5.8875 | 14.991 | 1.9836 | -0.9836 | -416.9611 | 0 | 1 | 17.3312 | 1.9997 | -0.99965 | -466.7718 | -69.426 | -0.0032369 | 0.49841 | 0.494 | 0.99198 | -0.003238 | 0.49799 | 0.49357 | 0.99173
80 | 6912000 | 5.9246 | 15.0856 | 1.9839 | -0.98394 | -422.8666 | 0 | 1 | 17.5506 | 1.9997 | -0.99965 | -472.6803 | -69.4377 | -0.0032371 | 0.49844 | 0.49414 | 0.99215 | -0.0032382 | 0.49801 | 0.49371 | 0.99189
81 | 6998400 | 5.9615 | 15.1796 | 1.9843 | -0.98426 | -428.7723 | 0 | 1 | 17.77 | 1.9997 | -0.99965 | -478.5888 | -69.449 | -0.0032373 | 0.49848 | 0.49427 | 0.99231 | -0.0032384 | 0.49804 | 0.49384 | 0.99205
82 | 7084800 | 5.9982 | 15.273 | 1.9846 | -0.98457 | -434.678 | 0 | 1 | 17.9893 | 1.9997 | -0.99965 | -484.4973 | -69.4599 | -0.0032374 | 0.49851 | 0.4944 | 0.99247 | -0.0032386 | 0.49807 | 0.49397 | 0.99221
83 | 7171200 | 6.0347 | 15.3658 | 1.9849 | -0.98487 | -440.5838 | 0 | 1 | 18.2087 | 1.9997 | -0.99965 | -490.4058 | -69.4704 | -0.0032376 | 0.49854 | 0.49453 | 0.99262 | -0.0032388 | 0.49809 | 0.49409 | 0.99236
84 | 7257600 | 6.0709 | 15.4581 | 1.9852 | -0.98516 | -446.4897 | 0 | 1 | 18.4281 | 1.9997 | -0.99965 | -496.3143 | -69.4805 | -0.0032378 | 0.49857 | 0.49465 | 0.99277 | -0.0032389 | 0.49812 | 0.4942 | 0.9925
85 | 7344000 | 6.107 | 15.5499 | 1.9854 | -0.98544 | -452.3956 | 0 | 1 | 18.6475 | 1.9997 | -0.99965 | -502.2228 | -69.4903 | -0.0032379 | 0.4986 | 0.49477 | 0.99291 | -0.0032391 | 0.49814 | 0.49432 | 0.99264
86 | 7430400 | 6.1428 | 15.6411 | 1.9857 | -0.98571 | -458.3017 | 0 | 1 | 18.8669 | 1.9997 | -0.99965 | -508.1313 | -69.4998 | -0.0032381 | 0.49863 | 0.49489 | 0.99305 | -0.0032393 | 0.49816 | 0.49443 | 0.99277
87 | 7516800 | 6.1784 | 15.7317 | 1.986 | -0.98597 | -464.2078 | 0 | 1 | 19.0862 | 1.9997 | -0.99965 | -514.0398 | -69.5089 | -0.0032382 | 0.49865 | 0.495 | 0.99318 | -0.0032394 | 0.49819 | 0.49453 | 0.9929
88 | 7603200 | 6.2138 | 15.8219 | 1.9862 | -0.98622 | -470.1141 | 0 | 1 | 19.3056 | 1.9997 | -0.99965 | -519.9483 | -69.5177 | -0.0032384 | 0.49868 | 0.4951 | 0.99331 | -0.0032396 | 0.49821 | 0.49463 | 0.99303
89 | 7689600 | 6.249 | 15.9115 | 1.9865 | -0.98647 | -476.0203 | 0 | 1 | 19.525 | 1.9997 | -0.99965 | -525.8568 | -69.5263 | -0.0032385 | 0.49871 | 0.49521 | 0.99344 | -0.0032397 | 0.49823 | 0.49473 | 0.99315
90 | 7776000 | 6.284 | 16.0007 | 1.9867 | -0.9867 | -481.9267 | 0 | 1 | 19.7444 | 1.9997 | -0.99965 | -531.7653 | -69.5346 | -0.0032386 | 0.49873 | 0.49531 | 0.99356 | -0.0032399 | 0.49825 | 0.49483 | 0.99327
91 | 7862400 | 6.3188 | 16.0893 | 1.9869 | -0.98693 | -487.8331 | 0 | 1 | 19.9638 | 1.9997 | -0.99965 | -537.6738 | -69.5426 | -0.0032387 | 0.49876 | 0.49541 | 0.99367 | -0.00324 | 0.49827 | 0.49492 | 0.99338
92 | 7948800 | 6.3534 | 16.1775 | 1.9872 | -0.98715 | -493.7396 | 0 | 1 | 20.1832 | 1.9997 | -0.99965 | -543.5823 | -69.5504 | -0.0032389 | 0.49878 | 0.4955 | 0.99379 | -0.0032401 | 0.49829 | 0.49501 | 0.99349
93 | 8035200 | 6.3879 | 16.2651 | 1.9874 | -0.98737 | -499.6461 | 0 | 1 | 20.4025 | 1.9997 | -0.99965 | -549.4908 | -69.5579 | -0.003239 | 0.4988 | 0.49559 | 0.9939 | -0.0032403 | 0.4983 | 0.49509 | 0.9936
94 | 8121600 | 6.4221 | 16.3523 | 1.9876 | -0.98758 | -505.5527 | 0 | 1 | 20.6219 | 1.9997 | -0.99965 | -555.3993 | -69.5652 | -0.0032391 | 0.49883 | 0.49568 | 0.994 | -0.0032404 | 0.49832 | 0.49518 | 0.9937
95 | 8208000 | 6.4562 | 16.4391 | 1.9878 | -0.98778 | -511.4593 | 0 | 1 | 20.8413 | 1.9997 | -0.99966 | -561.3078 | -69.5723 | -0.0032392 | 0.49885 | 0.49577 | 0.99411 | -0.0032405 | 0.49834 | 0.49526 | 0.9938
96 | 8294400 | 6.4901 | 16.5254 | 1.988 | -0.98798 | -517.366 | 0 | 1 | 21.0607 | 1.9997 | -0.99966 | -567.2163 | -69.5791 | -0.0032393 | 0.49887 | 0.49585 | 0.99421 | -0.0032407 | 0.49836 | 0.49534 | 0.9939
97 | 8380800 | 6.5238 | 16.6112 | 1.9882 | -0.98817 | -523.2728 | 0 | 1 | 21.2801 | 1.9997 | -0.99966 | -573.1249 | -69.5858 | -0.0032394 | 0.49889 | 0.49593 | 0.99431 | -0.0032408 | 0.49837 | 0.49541 | 0.99399
98 | 8467200 | 6.5574 | 16.6966 | 1.9884 | -0.98835 | -529.1796 | 0 | 1 | 21.4994 | 1.9997 | -0.99966 | -579.0334 | -69.5923 | -0.0032395 | 0.49891 | 0.49601 | 0.9944 | -0.0032409 | 0.49839 | 0.49549 | 0.99409
99 | 8553600 | 6.5907 | 16.7816 | 1.9885 | -0.98853 | -535.0864 | 0 | 1 | 21.7188 | 1.9997 | -0.99966 | -584.9419 | -69.5986 | -0.0032396 | 0.49893 | 0.49609 | 0.99449 | -0.003241 | 0.4984 | 0.49556 | 0.99417
100 | 8640000 | 6.6239 | 16.8661 | 1.9887 | -0.9887 | -540.9933 | 0 | 1 | 21.9382 | 1.9997 | -0.99966 | -590.8504 | -69.6047 | -0.0032397 | 0.49895 | 0.49616 | 0.99458 | -0.0032411 | 0.49842 | 0.49563 | 0.99426
Pressure is considered at steady-state, therefore it is not changing with time!

## plots vs time
Pressure is considered at steady-state, therefore it is not changing with time!