## Instructions
Program to generate pumping test data from recovery data when pumping rate is variable
(from Trabucchi et al., 2018)
GENERAL INSTRUCTIONS
You need to enter data in yellow cells
__Pumping lasts from t1 through tp, recovery starts at tp. It is assumed that t1=0 (otherwise, subtract t1 from all time data)
__It is assumed that pumping rate is constant after time tcQ (tcQ = tN), which may coincide with tp.
__But results are best if pumping has been constant for some time prior to the end of pumping.
__Actual drawdowns during pumping are irrelevant. You should enter here only drawdowns during recovery
Step 1 | Enter data | (Only in yellow cells)
| Step 1.1 | Enter the number N of "constant" pumping rate intervals in cell I4
| Step 1.2 | Enter the time (tp) and the drawdown (s(tp)) at the end of pumping in cells H6 and I6, respectively.
| Step 1.3 | Enter Pumping rates (Qi) in row 2 and times (ti) in row 3, i=1,…, N starting in column N
| Step 1.4 | Enter recovery drawdown data (t,s) in columns (H,I), starting in row 8
Step 2 | Calculate
| Step 2.1 | Select N cells in row 8, starting in column N (e.g., select cells N8:Q8, if N=4, see picture to the right)
| Step 2.2 | Drag the selected cells down to the row corresponding to the last observation time in columns H and J
| Step 2.3 | Select cells J8:L8 and drag them down to the row corresponding to the last observation time in columns H and J
Step 3 | Retrieve calculations
Calculation results can be retrived from the green coloured cells.
(starting in cells K8:L8, down to the last observation time)

## Calculations
|  |  |  | Pumping rate Data | i | 1 | 2 | 3 | 4 | 5 | 6 | 7 | 8 | 9 | 10 | 11 | 12 | 13 | 14 | 15 | 16 | 17 | 18 | 19 | 20 | 21 | 22 | 23 | 24 | 25 | 26 | 27 | 28
Qc=QN | 40 |  |  |  | Qi | 1: 10; 2: 20; 3: 30; 4: 40
tcQ | 4000 |  |  |  | ti-t1 | 1: 0; 2: 1000; 3: 2000; 4: 4000
N | 4 |  |  |  | ΔQi/Qc | -0.75 | 0.25 | 0.25 | 0.25 | -1 | 0 | 0 | 0 | 0 | 0 | 0 | 0 | 0 | 0 | 0 | 0 | 0 | 0 | 0 | 0 | 0 | 0 | 0 | 0 | 0 | 0 | 0 | 0
tp | sp | EI(tp)
4500 | 11 | 0.4681 |  |  |  | 0.19245 | 1.6266 | 1.4953 | 1 | 0.11111 | 1 | 1 | 1 | 1 | 1 | 1 | 1 | 1 | 1 | 1 | 1 | 1 | 1 | 1 | 1 | 1 | 1 | 1 | 1 | 1 | 1 | 1 | 1
t-t1 | s | EI(t) | t̂A | sA
5000 | 10 | 0.55663 | 378.425 | 1 |  | 0.29907 | 1.4142 | 1.3161 | 1 | 0.2 | 1 | 1 | 1 | 1 | 1 | 1 | 1 | 1 | 1 | 1 | 1 | 1 | 1 | 1 | 1 | 1 | 1 | 1 | 1 | 1 | 1 | 1 | 1
6000 | 9 | 0.656 | 802.7607 | 2 |  | 0.43869 | 1.2574 | 1.1892 | 1 | 0.33333 | 1 | 1 | 1 | 1 | 1 | 1 | 1 | 1 | 1 | 1 | 1 | 1 | 1 | 1 | 1 | 1 | 1 | 1 | 1 | 1 | 1 | 1 | 1
7000 | 8.1 | 0.71571 | 1051.1205 | 2.9 |  | 0.52968 | 1.1892 | 1.1362 | 1 | 0.42857 | 1 | 1 | 1 | 1 | 1 | 1 | 1 | 1 | 1 | 1 | 1 | 1 | 1 | 1 | 1 | 1 | 1 | 1 | 1 | 1 | 1 | 1 | 1
8000 | 7.29 | 0.75685 | 1217.6315 | 3.71 |  | 0.5946 | 1.1502 | 1.1067 | 1 | 0.5 | 1 | 1 | 1 | 1 | 1 | 1 | 1 | 1 | 1 | 1 | 1 | 1 | 1 | 1 | 1 | 1 | 1 | 1 | 1 | 1 | 1 | 1 | 1
9000 | 6.561 | 0.78724 | 1337.858 | 4.439 |  | 0.6435 | 1.1247 | 1.0878 | 1 | 0.55556 | 1 | 1 | 1 | 1 | 1 | 1 | 1 | 1 | 1 | 1 | 1 | 1 | 1 | 1 | 1 | 1 | 1 | 1 | 1 | 1 | 1 | 1 | 1
10000 | 5.9049 | 0.81072 | 1429.0236 | 5.0951 |  | 0.68173 | 1.1067 | 1.0746 | 1 | 0.6 | 1 | 1 | 1 | 1 | 1 | 1 | 1 | 1 | 1 | 1 | 1 | 1 | 1 | 1 | 1 | 1 | 1 | 1 | 1 | 1 | 1 | 1 | 1
11000 | 5.3144 | 0.82945 | 1500.6441 | 5.6856 |  | 0.71249 | 1.0933 | 1.0648 | 1 | 0.63636 | 1 | 1 | 1 | 1 | 1 | 1 | 1 | 1 | 1 | 1 | 1 | 1 | 1 | 1 | 1 | 1 | 1 | 1 | 1 | 1 | 1 | 1 | 1
12000 | 4.7829 | 0.84476 | 1558.4502 | 6.2171 |  | 0.73779 | 1.0829 | 1.0574 | 1 | 0.66667 | 1 | 1 | 1 | 1 | 1 | 1 | 1 | 1 | 1 | 1 | 1 | 1 | 1 | 1 | 1 | 1 | 1 | 1 | 1 | 1 | 1 | 1 | 1
13000 | 4.3046 | 0.85752 | 1606.1149 | 6.6954 |  | 0.75897 | 1.0746 | 1.0514 | 1 | 0.69231 | 1 | 1 | 1 | 1 | 1 | 1 | 1 | 1 | 1 | 1 | 1 | 1 | 1 | 1 | 1 | 1 | 1 | 1 | 1 | 1 | 1 | 1 | 1
14000 | 3.8742 | 0.86833 | 1646.1071 | 7.1258 |  | 0.77697 | 1.0678 | 1.0466 | 1 | 0.71429 | 1 | 1 | 1 | 1 | 1 | 1 | 1 | 1 | 1 | 1 | 1 | 1 | 1 | 1 | 1 | 1 | 1 | 1 | 1 | 1 | 1 | 1 | 1
15000 | 3.4867 | 0.8776 | 1680.1502 | 7.5133 |  | 0.79246 | 1.0621 | 1.0426 | 1 | 0.73333 | 1 | 1 | 1 | 1 | 1 | 1 | 1 | 1 | 1 | 1 | 1 | 1 | 1 | 1 | 1 | 1 | 1 | 1 | 1 | 1 | 1 | 1 | 1
16000 | 3.1381 | 0.88565 | 1709.4852 | 7.8619 |  | 0.80593 | 1.0574 | 1.0393 | 1 | 0.75 | 1 | 1 | 1 | 1 | 1 | 1 | 1 | 1 | 1 | 1 | 1 | 1 | 1 | 1 | 1 | 1 | 1 | 1 | 1 | 1 | 1 | 1 | 1
17000 | 2.8242 | 0.89269 | 1735.0292 | 8.1758 |  | 0.81775 | 1.0533 | 1.0364 | 1 | 0.76471 | 1 | 1 | 1 | 1 | 1 | 1 | 1 | 1 | 1 | 1 | 1 | 1 | 1 | 1 | 1 | 1 | 1 | 1 | 1 | 1 | 1 | 1 | 1
18000 | 2.5418 | 0.89892 | 1757.4746 | 8.4582 |  | 0.82821 | 1.0497 | 1.0339 | 1 | 0.77778 | 1 | 1 | 1 | 1 | 1 | 1 | 1 | 1 | 1 | 1 | 1 | 1 | 1 | 1 | 1 | 1 | 1 | 1 | 1 | 1 | 1 | 1 | 1
[16 empty] | m | 6.4541
[16 empty] | Qc | 0
[16 empty] | T = | 0 | m2/d
0
[16 empty] | t0 | 0.031606
[16 empty] | S *r2 | 0
0