## Instructions
Program to generate pumping test data from recovery data when pumping rate is variable and pumping time is short
(from Trabucchi et al., 2018)
GENERAL INSTRUCTIONS
You need to enter data in yellow cells
__Pumping lasts from t1 through tp, recovery starts at tp. It is assumed that t1=0 (otherwise, subtract t1 from all time data)
__It is assumed that pumping rate is constant after time tcQ (tcQ = tN), which may coincide with tp.
__But results are best if pumping has been constant for some time prior to the end of pumping.
__Actual drawdowns during pumping are irrelevant. You should enter here only drawdowns during recovery
Step 1 | Enter data | (Only in yellow cells)
| Step 1.1 | Enter the number N of "constant" pumping rate intervals in cell I4
| Step 1.2 | Enter the time (tp) and the drawdown (s(tp)) at the end of pumping in cells H6 and I6, respectively.
| Step 1.3 | Enter Pumping rates (Qi) in row 2 and times (ti) in row 3, i=1,…, N starting in column N
| Step 1.4 | Enter recovery drawdown data (t,s) in columns (H,I), starting in row 8
| Step 1.5 | Enter the value of the slope calculated at the end of the pumping period in cell J3
Step 2 | Calculate
| Step 2.1 | Select N cells in row 8, starting in column N (e.g., select cells N8:Q8, if N=4, see picture to the right)
| Step 2.2 | Drag the selected cells down to the row corresponding to the last observation time in columns H and J
| Step 2.3 | Select cells J8:L8 and drag them down to the row corresponding to the last observation time in columns H and J
Step 3 | Retrieve calculations
Calculation results can be retrived from the green coloured cells.
(starting in cells K8:L8, down to the last observation time)

## Calculations
|  |  |  | Pumping rate Data | i | 1 | 2 | 3 | 4 | 5 | 6 | 7 | 8 | 9 | 10 | 11 | 12 | 13 | 14 | 15 | 16 | 17 | 18 | 19 | 20 | 21 | 22 | 23 | 24 | 25 | 26 | 27 | 28
Qc=QN | 418.2 | m |  |  | Qi | 1: 418.2
tcQ | 0 | 5.808 |  |  | ti-t1 | 1: 0
N | 1 |  |  |  | ΔQi/Qc | 0 | -1 | 0 | 0 | 0 | 0 | 0 | 0 | 0 | 0 | 0 | 0 | 0 | 0 | 0 | 0 | 0 | 0 | 0 | 0 | 0 | 0 | 0 | 0 | 0 | 0 | 0 | 0
tp | sp | EI(tp)
4.6299 | 22.79 | 1 | bar: 1 to 28
t-t1 | s | EI(t) | t̂r | sM
4.657 | 22.816 | 1 | 0.0271 | 0.0078966 | bar: 1 to 28
4.6713 | 22.663 | 1 | 0.0414 | 0.1787 | bar: 1 to 28
4.6856 | 22.28 | 1 | 0.0557 | 0.57946 | bar: 1 to 28
4.7028 | 21.757 | 1 | 0.0729 | 1.1237 | bar: 1 to 28
4.7375 | 20.571 | 1 | 0.1076 | 2.3524 | bar: 1 to 28
4.7861 | 19.093 | 1 | 0.1562 | 3.8897 | bar: 1 to 28
4.8521 | 17.431 | 1 | 0.2222 | 5.6313 | bar: 1 to 28
4.918 | 16.12 | 1 | 0.2881 | 7.0206 | bar: 1 to 28
4.9875 | 15.027 | 1 | 0.3576 | 8.1951 | bar: 1 to 28
5.0569 | 14.145 | 1 | 0.427 | 9.1574 | bar: 1 to 28
5.1263 | 13.403 | 1 | 0.4964 | 9.9785 | bar: 1 to 28
5.2582 | 12.28 | 1 | 0.6283 | 11.2491 | bar: 1 to 28
5.3276 | 11.767 | 1 | 0.6977 | 11.8382 | bar: 1 to 28
5.3971 | 11.305 | 1 | 0.7672 | 12.3755 | bar: 1 to 28
5.4665 | 10.873 | 1 | 0.8366 | 12.8817 | bar: 1 to 28
5.5359 | 10.511 | 1 | 0.906 | 13.317 | bar: 1 to 28
5.6053 | 10.199 | 1 | 0.9754 | 13.7014 | bar: 1 to 28
5.6748 | 9.8863 | 1 | 1.0449 | 14.0856 | bar: 1 to 28
5.7442 | 9.5741 | 1 | 1.1143 | 14.4684 | bar: 1 to 28
5.8136 | 9.2819 | 1 | 1.1837 | 14.8304 | bar: 1 to 28
5.883 | 9.0197 | 1 | 1.2531 | 15.1615 | bar: 1 to 28
5.9525 | 8.7574 | 1 | 1.3226 | 15.492 | bar: 1 to 28
6.0219 | 8.5752 | 1 | 1.392 | 15.7415 | bar: 1 to 28
6.0913 | 8.363 | 1 | 1.4614 | 16.0203 | bar: 1 to 28
6.1607 | 8.2008 | 1 | 1.5308 | 16.2483 | bar: 1 to 28
6.2301 | 8.0586 | 1 | 1.6002 | 16.4555 | bar: 1 to 28
6.2996 | 7.9263 | 1 | 1.6697 | 16.6523 | bar: 1 to 28
6.369 | 7.7341 | 1 | 1.7391 | 16.9081 | bar: 1 to 28
6.4384 | 7.6019 | 1 | 1.8085 | 17.1033 | bar: 1 to 28
6.5078 | 7.4597 | 1 | 1.8779 | 17.3077 | bar: 1 to 28
6.5773 | 7.3274 | 1 | 1.9474 | 17.5017 | bar: 1 to 28
6.6467 | 7.2152 | 1 | 2.0168 | 17.6749 | bar: 1 to 28
6.7161 | 7.103 | 1 | 2.0862 | 17.8474 | bar: 1 to 28
6.7855 | 6.9908 | 1 | 2.1556 | 18.0193 | bar: 1 to 28
6.855 | 6.7486 | 1 | 2.2251 | 18.3207 | bar: 1 to 28
6.9244 | 6.7663 | 1 | 2.2945 | 18.3615 | bar: 1 to 28
6.9938 | 6.6541 | 1 | 2.3639 | 18.5316 | bar: 1 to 28
7.0632 | 6.5619 | 1 | 2.4333 | 18.6812 | bar: 1 to 28
7.1535 | 6.446 | 1 | 2.5236 | 18.8709 | bar: 1 to 28
7.2576 | 6.3777 | 1 | 2.6277 | 19.0231 | bar: 1 to 28
7.3618 | 6.2593 | 1 | 2.7319 | 19.2243 | bar: 1 to 28
7.4659 | 6.141 | 1 | 2.836 | 19.4241 | bar: 1 to 28
7.57 | 6.0527 | 1 | 2.9401 | 19.5928 | bar: 1 to 28