## Hoja1
Parameter | Value | Description | Range
mu (kg/m s) | 0.001 | freshwater viscosity
g (m/s2) | 9.81 | gravity |  |  | CAN CHANGE
ki (m2) | 1.1798e-10 | intrinsic permeability |  |  | CAN'T CHANGE
Kf (m/d) | 100 | freshwater hydraulic conductivity | 50 - 350 (m/d)
Ks (m/d) | 102.702 | seawater hydraulic conductivity
Delta x (m) | 5 | x discretization
qb (m/d) | 0.5 | freshwater inflow | 0.15 - 1.5 m/d
T (m2/d) | 10000 | Transmisivity
ro f (kg/m3) | 1000 | freshwater density
ro s (kg/m3) | 1027.02 | seawater density |  | Parameter | Value | Description
eps | 0.02702 | density factor |  | 1/eps | 37.0096
alfa T (m) | 1 | transverse dispersivity | 0 - 5 m | 1/epsPool | 68.9766
w mar (Kg/kg) | 0.0386 | salt mass fraction in seawater |  | eps Pool | 0.014498 | corrected density factor
w contorno 2d | 0.0303 | w boundary |  | wmz (m) | 18.9737 | width mixing zone
alfa L (m) | 10 | longitudinal dispersivity |  | alpha G (m) | 3.1623 | geometric mean
espesor (m) | 100 | aquifer thickness | 50 - 200 m

## 0.5Q 1-8
mu (kg/m s) | 0.001
g (m/s2) | 9.81
ki (m2) | 1.1798e-10
Kf (m/d) | 100
Ks (m/d) | 102.702
Delta x (m) | 5
qfresh (m/d) | 0.5
T (m2/d) | 10000
ro f (kg/m3) | 1000
ro s (kg/m3) | 1027.02
eps | 0.02702 | 1/eps | 37.0096
alfa T (m) | 1 | 1/epsPool | 68.9766
w mar (Kg/kg) | 0.0386 | epsi Pool | 0.014498
w contorno 2d | 0.0303 | wmz | 18.9737
alfa L (m) | 10 | ag | 3.1623 | [36 empty] | 1 | [21 empty] | 2 | [21 empty] | 3 | [21 empty] | 4 | [21 empty] | 5 | [21 empty] | 6 | [21 empty] | 7 | [21 empty] | 8
espesor (m) | 100 | [38 empty] | 0.0027802 | [21 empty] | 0.0015775 | [21 empty] | 0.0010578 | [21 empty] | 0.00095843 | [21 empty] | 0.00073066 | [21 empty] | 0.00063672 | [43 empty] | 0.00048999
[7 empty] | INITIAL CONDITIONS | [11 empty] | ITERATION 1 | [20 empty] | Stopping | ITERATION 2 | [20 empty] | Stopping | ITERATION 3 | [20 empty] | Stopping | ITERATION 4 | [20 empty] | Stopping | ITERATION 5 | [20 empty] | Stopping | ITERATION 6 | [20 empty] | Stopping | ITERATION 7 | [20 empty] | Stopping | ITERATION 8 | [20 empty] | Stopping
node | espesor | ztop | zbase | x | hmedio | zi glober eqpool | zi -1/2wmz | fresh thickness | saline thickness | hf | qf | qs | qz | average qs | us | uf | u | w | zi+WZM/2 | zi | zi-WZM/2 | fresh thickness | saline thickness | hf | qf2 | q vertical | average qs | qs | w pro | rho pro | us | uf | u | grad wpro | ((rho q) w )PRO | (rho q)'w')PRO | AlphaL | AlphaL | w | Criterion | zi+WZM/2 | zi | zi-WZM/2 | fresh thickness | saline thickness | hf | qf2 | q vertical | average qs | qs | w pro | rho pro | us | uf | u | grad wpro | ((rho q) w )PRO | (rho q)'w')PRO | AlphaL | AlphaL | w | Criterion | zi+WZM/2 | zi | zi-WZM/2 | fresh thickness | saline thickness | hf | qf2 | q vertical | average qs | qs | w pro | rho pro | us | uf | u | grad wpro | ((rho q) w )PRO | (rho q)'w')PRO | AlphaL | AlphaL | w | Criterion | zi+WZM/2 | zi | zi-WZM/2 | fresh thickness | saline thickness | hf | qf2 | q vertical | average qs | qs | w pro | rho pro | us | uf | u | grad wpro | ((rho q) w )PRO | (rho q)'w')PRO | AlphaL | AlphaL | w | Criterion | zi+WZM/2 | zi | zi-WZM/2 | fresh thickness | saline thickness | hf | qf2 | q vertical | average qs | qs | w pro | rho pro | us | uf | u | grad wpro | ((rho q) w )PRO | (rho q)'w')PRO | AlphaL | AlphaL | w | Criterion | zi+WZM/2 | zi | zi-WZM/2 | fresh thickness | saline thickness | hf | qf2 | q vertical | average qs | qs | w pro | rho pro | us | uf | u | grad wpro | ((rho q) w )PRO | (rho q)'w')PRO | AlphaL | AlphaL | w | Criterion | zi+WZM/2 | zi | zi-WZM/2 | fresh thickness | saline thickness | hf | qf2 | q vertical | average qs | qs | w pro | rho pro | us | uf | u | grad wpro | ((rho q) w )PRO | (rho q)'w')PRO | AlphaL | AlphaL | w | Criterion | zi+WZM/2 | zi | zi-WZM/2 | fresh thickness | saline thickness | hf | qf2 | q vertical | average qs | qs | w pro | rho pro | us | uf | u | grad wpro | ((rho q) w )PRO | (rho q)'w')PRO | AlphaL | AlphaL | w | Criterion | X
1 | 100 | 0 | -100 | 500 | 1.351 | -9.2855 | -18.7723 | 18.7723 | 81.2277 | 0.23519 | [7 empty] | 0.035016 | 0.20132 | -9.2855 | -18.7723 | 9.2855 | 90.7145 | -0.23702 |  |  |  |  | 0.035016 | [7 empty] | 70.5266 | 80.5266 | 0.0303 | -0.0047158 | -12.0158 | -21.5026 | -30.9894 | 21.5026 | 78.4974 | 0.20933 |  |  |  |  | 0.0303 | [7 empty] | 142.0837 | 152.0837 | 0.0303 | 0 | -12.0158 | -21.5026 | -30.9894 | 21.5026 | 78.4974 | 0.35124 |  |  |  |  | 0.0303 | [7 empty] | 85.2373 | 95.2373 | 0.0303 | 0 | -12.0158 | -21.5026 | -30.9894 | 21.5026 | 78.4974 | 0.32904 |  |  |  |  | 0.0303 | [7 empty] | 93.0474 | 103.0474 | 0.0303 | 0 | -12.0158 | -21.5026 | -30.9894 | 21.5026 | 78.4974 | 0.34638 |  |  |  |  | 0.0303 | [7 empty] | 90.406 | 100.406 | 0.0303 | 0 | -12.0158 | -21.5026 | -30.9894 | 21.5026 | 78.4974 | 0.34598 |  |  |  |  | 0.0303 | [7 empty] | 90.1263 | 100.1263 | 0.0303 | 0 | -12.0158 | -21.5026 | -30.9894 | 21.5026 | 78.4974 | 0.35149 |  |  |  |  | 0.0303 | [7 empty] | 89.4345 | 99.4345 | 0.0303 | 0 | -12.0158 | -21.5026 | -30.9894 | 21.5026 | 78.4974 | 0.35607 |  |  |  |  | 0.0303 | [7 empty] | 88.5818 | 98.5818 | 0.0303 | 0 | 500
2 | 100 | 0 | -100 | 495 | 1.376 | -18.571 | -28.0579 | 28.0579 | 71.9421 | 0.47614 | 4.819 | 0.059646 | 0 | 0.49894 | 61.2572 | 4818.9865 | 500 | 0.031432 | -9.0842 | -18.571 | -28.0579 | 18.571 | 81.429 | 0.2128 | 8.9964 | 5.6852 | -0.72024 | -1.4137 | 0.031432 | 1022.0021 | -1451.8907 | 8996.4275 | 500 | 0.00071684 | -9.5624 | -25.2782 | 95.059 | 105.059 | 0.028891 | -0.0025401 | -15.6648 | -25.1516 | -34.6385 | 25.1516 | 74.8484 | 0.43267 | 4.4667 | 4.2697 | -0.58347 | -0.81848 | 0.028891 | 1020.224 | -840.5996 | 4466.7095 | 500 | 0.00028171 | -5.5672 | -20.0129 | 115.4902 | 125.4902 | 0.029116 | 0.00022485 | -15.0823 | -24.5691 | -34.056 | 24.5691 | 75.4309 | 0.46676 | 2.3105 | 2.2841 | -0.48397 | -0.091188 | 0.029116 | 1020.3814 | -93.6522 | 2310.547 | 500 | 0.00023674 | 4.4688 | -10.0894 | 94.0199 | 104.0199 | 0.028878 | -0.00023859 | -15.7004 | -25.1872 | -34.6741 | 25.1872 | 74.8128 | 0.4761 | 2.9411 | 2.5947 | -0.4493 | -0.31828 | 0.028878 | 1020.2144 | -326.8812 | 2941.0914 | 500 | 0.00028445 | 1.205 | -13.2338 | 98.2866 | 108.2866 | 0.028933 | 5.4777e-05 | -15.5585 | -25.0453 | -34.5322 | 25.0453 | 74.9547 | 0.48468 | 2.7661 | 2.3521 | -0.4193 | -0.25504 | 0.028933 | 1020.2528 | -261.931 | 2766.1226 | 500 | 0.0002735 | 2.1033 | -12.363 | 95.7475 | 105.7475 | 0.0289 | -3.2076e-05 | -15.6416 | -25.1284 | -34.6153 | 25.1284 | 74.8716 | 0.48651 | 2.8107 | 2.3577 | -0.38797 | -0.27295 | 0.0289 | 1020.2303 | -280.3264 | 2810.6917 | 500 | 0.00027991 | 1.8364 | -12.6138 | 95.7771 | 105.7771 | 0.028901 | 3.8231e-07 | -15.6406 | -25.1274 | -34.6143 | 25.1274 | 74.8726 | 0.49091 | 2.7883 | 2.2806 | -0.35143 | -0.26557 | 0.028901 | 1020.2306 | -272.7415 | 2788.327 | 500 | 0.00027984 | 1.9368 | -12.5136 | 95.056 | 105.056 | 0.028891 | -9.3811e-06 | -15.6649 | -25.1517 | -34.6386 | 25.1517 | 74.8483 | 0.49491 | 2.7768 | 2.2165 | -0.33055 | -0.26273 | 0.028891 | 1020.224 | -269.8258 | 2776.7513 | 500 | 0.00028171 | 1.9684 | -12.4773 | 94.3855 | 104.3855 | 0.028883 | -8.8355e-06 | 495
3 | 100 | 0 | -100 | 490 | 1.401 | -26.2634 | -35.7502 | 35.7502 | 64.2498 | 0.6624 | 3.7251 | -0.17759 | 0 | 0.50451 | -182.3924 | 3725.0838 | 500 | 0.028462 | -16.7766 | -26.2634 | -35.7502 | 26.2634 | 73.7366 | 0.51166 | 5.9771 | 3.5466 | -0.72024 | -1.4228 | 0.028462 | 1019.9236 | -1461.2298 | 5977.1405 | 500 | 0.00059385 | -13.9943 | -28.2254 | 97.0532 | 107.0532 | 0.027573 | -0.00088946 | -19.0809 | -28.5677 | -38.0545 | 28.5677 | 71.4323 | 0.57848 | 2.9162 | 2.6822 | -0.58347 | -0.45913 | 0.027573 | 1019.301 | -471.5381 | 2916.2052 | 500 | 0.00026372 | -1.4422 | -15.2286 | 109.0951 | 119.0951 | 0.027919 | 0.00034619 | -18.184 | -27.6709 | -37.1577 | 27.6709 | 72.3291 | 0.57822 | 2.2291 | 1.9908 | -0.48397 | -0.16109 | 0.027919 | 1019.5433 | -165.4416 | 2229.0805 | 500 | 0.00023945 | 2.7029 | -11.2567 | 99.3247 | 109.3247 | 0.027587 | -0.00033253 | -19.0455 | -28.5323 | -38.0192 | 28.5323 | 71.4677 | 0.59761 | 2.4302 | 2.0552 | -0.4493 | -0.26774 | 0.027587 | 1019.3106 | -274.972 | 2430.2314 | 500 | 0.00025824 | 1.1024 | -12.6908 | 102.0562 | 112.0562 | 0.02767 | 8.3173e-05 | -18.83 | -28.3168 | -37.8037 | 28.3168 | 71.6832 | 0.60138 | 2.334 | 1.883 | -0.4193 | -0.22265 | 0.02767 | 1019.3688 | -228.6648 | 2334.0266 | 500 | 0.00025256 | 1.7438 | -12.0911 | 99.9173 | 109.9173 | 0.027615 | -5.4677e-05 | -18.9717 | -28.4585 | -37.9453 | 28.4585 | 71.5415 | 0.6047 | 2.3637 | 1.8829 | -0.38797 | -0.23915 | 0.027615 | 1019.3305 | -245.6079 | 2363.7303 | 500 | 0.00025708 | 1.4962 | -12.3113 | 100.0229 | 110.0229 | 0.027617 | 1.5724e-06 | -18.9676 | -28.4544 | -37.9413 | 28.4544 | 71.5456 | 0.60811 | 2.344 | 1.818 | -0.35143 | -0.23131 | 0.027617 | 1019.3316 | -237.5628 | 2343.9645 | 500 | 0.00025684 | 1.601 | -12.2073 | 99.3587 | 109.3587 | 0.0276 | -1.6588e-05 | -19.0106 | -28.4974 | -37.9842 | 28.4974 | 71.5026 | 0.61174 | 2.3365 | 1.7671 | -0.33055 | -0.22993 | 0.0276 | 1019.32 | -236.1452 | 2336.5481 | 500 | 0.00025829 | 1.6108 | -12.1892 | 98.8102 | 108.8102 | 0.027585 | -1.4802e-05 | 490
4 | 100 | 0 | -100 | 485 | 1.426 | -32.166 | -41.6528 | 41.6528 | 58.3472 | 0.80029 | 2.7579 | -0.19023 | 0 | 0.50451 | -195.3751 | 2757.8718 | 500 | 0.026184 | -22.6791 | -32.166 | -41.6528 | 32.166 | 67.834 | 0.69956 | 3.7579 | 2.2514 | -0.72024 | -1.0243 | 0.026184 | 1018.3288 | -1051.9596 | 3757.9167 | 500 | 0.00045568 | -9.0205 | -22.1125 | 97.6252 | 107.6252 | 0.026321 | 0.00013704 | -22.3241 | -31.8109 | -41.2978 | 31.8109 | 68.1891 | 0.6954 | 2.3385 | 1.9935 | -0.58347 | -0.35253 | 0.026321 | 1018.4247 | -362.053 | 2338.4518 | 500 | 0.00025038 | -0.49699 | -13.6575 | 107.1556 | 117.1556 | 0.026752 | 0.00043143 | -21.2064 | -30.6932 | -40.1801 | 30.6932 | 69.3068 | 0.68084 | 2.0524 | 1.7061 | -0.48397 | -0.18624 | 0.026752 | 1018.7267 | -191.2709 | 2052.3516 | 500 | 0.00023333 | 1.7886 | -11.5876 | 102.8297 | 112.8297 | 0.026391 | -0.00036187 | -22.1439 | -31.6307 | -41.1176 | 31.6307 | 68.3693 | 0.70258 | 2.0994 | 1.6867 | -0.4493 | -0.23746 | 0.026391 | 1018.4734 | -243.8754 | 2099.3674 | 500 | 0.0002392 | 0.9895 | -12.2058 | 104.8215 | 114.8215 | 0.02649 | 9.9934e-05 | -21.885 | -31.3718 | -40.8587 | 31.3718 | 68.6282 | 0.70349 | 2.0422 | 1.5592 | -0.4193 | -0.20331 | 0.02649 | 1018.5433 | -208.8061 | 2042.2217 | 500 | 0.00023584 | 1.4627 | -11.7825 | 103.134 | 113.134 | 0.026421 | -6.9523e-05 | -22.0651 | -31.5519 | -41.0388 | 31.5519 | 68.4481 | 0.70764 | 2.0588 | 1.5536 | -0.38797 | -0.21656 | 0.026421 | 1018.4947 | -222.4135 | 2058.8242 | 500 | 0.00023881 | 1.267 | -11.9434 | 103.2483 | 113.2483 | 0.026424 | 2.6846e-06 | -22.0582 | -31.545 | -41.0318 | 31.545 | 68.455 | 0.71028 | 2.0435 | 1.4998 | -0.35143 | -0.20945 | 0.026424 | 1018.4965 | -215.1107 | 2043.5416 | 500 | 0.00023859 | 1.3587 | -11.8531 | 102.6708 | 112.6708 | 0.026402 | -2.185e-05 | -22.1148 | -31.6016 | -41.0884 | 31.6016 | 68.3984 | 0.71362 | 2.0376 | 1.4575 | -0.33055 | -0.20861 | 0.026402 | 1018.4812 | -214.245 | 2037.6459 | 500 | 0.00023964 | 1.3612 | -11.8396 | 102.2109 | 112.2109 | 0.026383 | -1.896e-05 | 485
5 | 100 | 0 | -100 | 480 | 1.451 | -37.1421 | -46.6289 | 46.6289 | 53.3711 | 0.91315 | 2.2572 | -0.20141 | 0 | 0.50451 | -206.8497 | 2257.2061 | 500 | 0.024263 | -27.6552 | -37.1421 | -46.6289 | 37.1421 | 62.8579 | 0.84042 | 2.8173 | 1.6419 | -0.72024 | -0.85202 | 0.024263 | 1016.9842 | -875.0409 | 2817.35 | 500 | 0.00038415 | -6.62 | -18.7516 | 97.1941 | 107.1941 | 0.025121 | 0.00085807 | -25.4323 | -34.9191 | -44.4059 | 34.9191 | 65.0809 | 0.79654 | 2.0229 | 1.5945 | -0.58347 | -0.31262 | 0.025121 | 1017.5849 | -321.0691 | 2022.8541 | 500 | 0.00023995 | -0.29532 | -12.8559 | 106.3761 | 116.3761 | 0.025627 | 0.00050595 | -24.1215 | -33.6083 | -43.0952 | 33.6083 | 66.3917 | 0.77483 | 1.88 | 1.4688 | -0.48397 | -0.19687 | 0.025627 | 1017.939 | -202.1845 | 1879.9632 | 500 | 0.00022504 | 1.243 | -11.5706 | 105.1332 | 115.1332 | 0.025269 | -0.00035838 | -25.0499 | -34.5368 | -44.0236 | 34.5368 | 65.4632 | 0.79587 | 1.8659 | 1.4203 | -0.4493 | -0.21835 | 0.025269 | 1017.6882 | -224.2457 | 1865.8583 | 500 | 0.00022435 | 0.87625 | -11.7582 | 106.7928 | 116.7928 | 0.02538 | 0.00011135 | -24.7615 | -34.2483 | -43.7351 | 34.2483 | 65.7517 | 0.79498 | 1.8298 | 1.3228 | -0.4193 | -0.19106 | 0.02538 | 1017.7661 | -196.2225 | 1829.7977 | 500 | 0.00022206 | 1.239 | -11.4511 | 105.5411 | 115.5411 | 0.025302 | -7.8351e-05 | -24.9644 | -34.4513 | -43.9381 | 34.4513 | 65.5487 | 0.7995 | 1.8372 | 1.3134 | -0.38797 | -0.20096 | 0.025302 | 1017.7113 | -206.3946 | 1837.1872 | 500 | 0.00022383 | 1.0959 | -11.555 | 105.6574 | 115.6574 | 0.025305 | 3.6722e-06 | -24.9549 | -34.4418 | -43.9286 | 34.4418 | 65.5582 | 0.80156 | 1.8256 | 1.2685 | -0.35143 | -0.19473 | 0.025305 | 1017.7138 | -199.9937 | 1825.6108 | 500 | 0.00022363 | 1.1726 | -11.4802 | 105.1753 | 115.1753 | 0.02528 | -2.5502e-05 | -25.021 | -34.5078 | -43.9947 | 34.5078 | 65.4922 | 0.80464 | 1.8204 | 1.2326 | -0.33055 | -0.19402 | 0.02528 | 1017.696 | -199.2594 | 1820.3586 | 500 | 0.00022436 | 1.1739 | -11.4661 | 104.7863 | 114.7863 | 0.025258 | -2.1872e-05 | 480
6 | 100 | 0 | -100 | 475 | 1.476 | -41.5261 | -51.0129 | 51.0129 | 48.9871 | 1.01 | 1.9373 | -0.20922 | 0 | 0.50451 | -214.8774 | 1937.2531 | 500 | 0.022571 | -32.0393 | -41.5261 | -51.0129 | 41.5261 | 58.4739 | 0.955 | 2.2915 | 1.2842 | -0.72024 | -0.7568 | 0.022571 | 1015.7997 | -777.2526 | 2291.4588 | 500 | 0.00033845 | -5.162 | -16.4475 | 95.9628 | 105.9628 | 0.023963 | 0.0013922 | -28.4324 | -37.9192 | -47.4061 | 37.9192 | 62.0808 | 0.88738 | 1.8168 | 1.331 | -0.58347 | -0.29993 | 0.023963 | 1016.7742 | -308.0358 | 1816.7627 | 500 | 0.00023161 | -0.33737 | -12.319 | 105.6999 | 115.6999 | 0.024543 | 0.00057995 | -26.9299 | -36.4168 | -45.9036 | 36.4168 | 63.5832 | 0.8614 | 1.7313 | 1.2772 | -0.48397 | -0.20323 | 0.024543 | 1017.1802 | -208.7189 | 1731.3209 | 500 | 0.00021681 | 0.87449 | -11.3971 | 106.5019 | 116.5019 | 0.024207 | -0.00033601 | -27.8004 | -37.2873 | -46.7741 | 37.2873 | 62.7127 | 0.88044 | 1.6915 | 1.2201 | -0.4493 | -0.2063 | 0.024207 | 1016.945 | -211.8728 | 1691.4705 | 500 | 0.00021234 | 0.76539 | -11.3382 | 108.0772 | 118.0772 | 0.024328 | 0.0001206 | -27.488 | -36.9748 | -46.4617 | 36.9748 | 63.0252 | 0.87835 | 1.6672 | 1.1433 | -0.4193 | -0.18323 | 0.024328 | 1017.0294 | -188.1771 | 1667.2478 | 500 | 0.00021049 | 1.0562 | -11.1076 | 107.2377 | 117.2377 | 0.024245 | -8.2458e-05 | -27.7016 | -37.1885 | -46.6753 | 37.1885 | 62.8115 | 0.88292 | 1.6684 | 1.1315 | -0.38797 | -0.19004 | 0.024245 | 1016.9717 | -195.1792 | 1668.4123 | 500 | 0.00021131 | 0.95939 | -11.1632 | 107.3728 | 117.3728 | 0.02425 | 4.7093e-06 | -27.6894 | -37.1763 | -46.6631 | 37.1763 | 62.8237 | 0.88454 | 1.6595 | 1.0937 | -0.35143 | -0.18453 | 0.02425 | 1016.975 | -189.513 | 1659.4795 | 500 | 0.0002111 | 1.0236 | -11.1014 | 106.9893 | 116.9893 | 0.024222 | -2.7822e-05 | -27.7615 | -37.2483 | -46.7352 | 37.2483 | 62.7517 | 0.88736 | 1.6545 | 1.0627 | -0.33055 | -0.18373 | 0.024222 | 1016.9555 | -188.6965 | 1654.5429 | 500 | 0.00021157 | 1.0264 | -11.0847 | 106.663 | 116.663 | 0.024198 | -2.3851e-05 | 475
7 | 100 | 0 | -100 | 470 | 1.501 | -45.4895 | -54.9764 | 54.9764 | 45.0236 | 1.0955 | 1.71 | -0.21439 | 0 | 0.50451 | -220.1829 | 1709.9806 | 500 | 0.021041 | -36.0027 | -45.4895 | -54.9764 | 45.4895 | 54.5105 | 1.0526 | 1.9516 | 1.0485 | -0.72024 | -0.69716 | 0.021041 | 1014.7287 | -715.9973 | 1951.6396 | 500 | 0.00030598 | -4.1608 | -14.6813 | 94.0749 | 104.0749 | 0.022839 | 0.0017979 | -31.3449 | -40.8318 | -50.3186 | 40.8318 | 59.1682 | 0.97075 | 1.6675 | 1.143 | -0.58347 | -0.30113 | 0.022839 | 1015.9873 | -309.2682 | 1667.4549 | 500 | 0.00022485 | -0.46375 | -11.8832 | 104.7204 | 114.7204 | 0.023496 | 0.00065731 | -29.6421 | -39.1289 | -48.6157 | 39.1289 | 60.8711 | 0.94174 | 1.6069 | 1.1228 | -0.48397 | -0.20926 | 0.023496 | 1016.4474 | -214.9093 | 1606.8896 | 500 | 0.00020938 | 0.59867 | -11.1495 | 107.0723 | 117.0723 | 0.023195 | -0.00030137 | -30.4228 | -39.9097 | -49.3965 | 39.9097 | 60.0903 | 0.95824 | 1.5559 | 1.0651 | -0.4493 | -0.19922 | 0.023195 | 1016.2364 | -204.6053 | 1555.899 | 500 | 0.00020245 | 0.65746 | -10.94 | 108.736 | 118.736 | 0.023324 | 0.00012952 | -30.0873 | -39.5741 | -49.0609 | 39.5741 | 60.4259 | 0.95527 | 1.5384 | 1.003 | -0.4193 | -0.1785 | 0.023324 | 1016.3271 | -183.3207 | 1538.3833 | 500 | 0.00020066 | 0.90281 | -10.7594 | 108.294 | 118.294 | 0.023242 | -8.2716e-05 | -30.3016 | -39.7884 | -49.2752 | 39.7884 | 60.2116 | 0.95969 | 1.5353 | 0.9899 | -0.38797 | -0.18247 | 0.023242 | 1016.2692 | -187.4046 | 1535.3008 | 500 | 0.00020072 | 0.84514 | -10.7757 | 108.4752 | 118.4752 | 0.023248 | 6.0183e-06 | -30.286 | -39.7728 | -49.2596 | 39.7728 | 60.2272 | 0.96094 | 1.5281 | 0.95748 | -0.35143 | -0.17741 | 0.023248 | 1016.2734 | -182.2063 | 1528.1275 | 500 | 0.00020045 | 0.90063 | -10.7232 | 108.1943 | 118.1943 | 0.023219 | -2.9002e-05 | -30.3611 | -39.8479 | -49.3348 | 39.8479 | 60.1521 | 0.96353 | 1.5234 | 0.9303 | -0.33055 | -0.17641 | 0.023219 | 1016.2531 | -181.1718 | 1523.3563 | 500 | 0.00020069 | 0.90625 | -10.7031 | 107.9289 | 117.9289 | 0.023194 | -2.5073e-05 | 470
8 | 100 | 0 | -100 | 465 | 1.526 | -49.1343 | -58.6212 | 58.6212 | 41.3788 | 1.1724 | 1.5378 | -0.21751 | 0 | 0.50451 | -223.3862 | 1537.7645 | 500 | 0.019634 | -39.6475 | -49.1343 | -58.6212 | 49.1343 | 50.8657 | 1.1382 | 1.7115 | 0.88135 | -0.72024 | -0.65683 | 0.019634 | 1013.7439 | -674.5773 | 1711.5014 | 500 | 0.00028138 | -3.4182 | -13.2353 | 91.6444 | 101.6444 | 0.021742 | 0.0021083 | -34.1856 | -43.6725 | -53.1593 | 43.6725 | 56.3275 | 1.0483 | 1.5516 | 1.0018 | -0.58347 | -0.31051 | 0.021742 | 1015.2197 | -318.8955 | 1551.6355 | 500 | 0.0002193 | -0.61141 | -11.4826 | 103.2729 | 113.2729 | 0.022481 | 0.00073906 | -32.271 | -41.7578 | -51.2446 | 41.7578 | 58.2422 | 1.0169 | 1.503 | 0.99763 | -0.48397 | -0.21659 | 0.022481 | 1015.737 | -222.4372 | 1503.0149 | 500 | 0.00020295 | 0.37552 | -10.8652 | 106.9224 | 116.9224 | 0.022224 | -0.00025774 | -32.9387 | -42.4255 | -51.9124 | 42.4255 | 57.5745 | 1.0306 | 1.4473 | 0.94215 | -0.4493 | -0.19598 | 0.022224 | 1015.5566 | -201.2793 | 1447.3138 | 500 | 0.00019423 | 0.55222 | -10.5597 | 108.8067 | 118.8067 | 0.022363 | 0.00013927 | -32.5779 | -42.0647 | -51.5516 | 42.0647 | 57.9353 | 1.0269 | 1.4335 | 0.89078 | -0.4193 | -0.17619 | 0.022363 | 1015.6541 | -180.9549 | 1433.5036 | 500 | 0.00019228 | 0.77033 | -10.4112 | 108.7598 | 118.7598 | 0.022283 | -7.9677e-05 | -32.7843 | -42.2711 | -51.758 | 42.2711 | 57.7289 | 1.0311 | 1.4274 | 0.87698 | -0.38797 | -0.17747 | 0.022283 | 1015.5983 | -182.2682 | 1427.4318 | 500 | 0.00019167 | 0.74603 | -10.3956 | 109.0203 | 119.0203 | 0.022291 | 7.8253e-06 | -32.764 | -42.2509 | -51.7377 | 42.2509 | 57.7491 | 1.032 | 1.4214 | 0.84883 | -0.35143 | -0.17258 | 0.022291 | 1015.6038 | -177.2416 | 1421.3522 | 500 | 0.00019131 | 0.79641 | -10.3492 | 108.8494 | 118.8494 | 0.022262 | -2.9155e-05 | -32.8396 | -42.3264 | -51.8132 | 42.3264 | 57.6736 | 1.0344 | 1.4166 | 0.82471 | -0.33055 | -0.17125 | 0.022262 | 1015.5834 | -175.8735 | 1416.6496 | 500 | 0.00019134 | 0.80558 | -10.3254 | 108.6481 | 118.6481 | 0.022236 | -2.5628e-05 | 465
9 | 100 | 0 | -100 | 460 | 1.551 | -52.5268 | -62.0136 | 62.0136 | 37.9864 | 1.2425 | 1.4014 | -0.21898 | 0 | 0.50451 | -224.892 | 1401.4208 | 500 | 0.018325 | -43.04 | -52.5268 | -62.0136 | 52.5268 | 47.4732 | 1.2147 | 1.5312 | 0.75673 | -0.72024 | -0.62815 | 0.018325 | 1012.8273 | -645.1186 | 1531.2104 | 500 | 0.0002619 | -2.8385 | -12.0008 | 88.7641 | 98.7641 | 0.020669 | 0.0023442 | -36.9668 | -46.4537 | -55.9405 | 46.4537 | 53.5463 | 1.1212 | 1.4573 | 0.89157 | -0.58347 | -0.32521 | 0.020669 | 1014.4682 | -333.9954 | 1457.3109 | 500 | 0.00021471 | -0.75242 | -11.0869 | 101.2973 | 111.2973 | 0.021494 | 0.00082482 | -34.83 | -44.3168 | -53.8037 | 44.3168 | 55.6832 | 1.0877 | 1.4157 | 0.8951 | -0.48397 | -0.22595 | 0.021494 | 1015.0456 | -232.0592 | 1415.7226 | 500 | 0.00019756 | 0.1852 | -10.5616 | 106.1016 | 116.1016 | 0.021287 | -0.00020686 | -35.3659 | -44.8527 | -54.3396 | 44.8527 | 55.1473 | 1.0985 | 1.3583 | 0.84289 | -0.4493 | -0.19596 | 0.021287 | 1014.9008 | -201.2574 | 1358.327 | 500 | 0.00018738 | 0.44924 | -10.1942 | 108.3133 | 118.3133 | 0.021437 | 0.00015066 | -34.9756 | -44.4625 | -53.9493 | 44.4625 | 55.5375 | 1.0943 | 1.3464 | 0.79949 | -0.4193 | -0.17597 | 0.021437 | 1015.0062 | -180.7249 | 1346.4046 | 500 | 0.0001851 | 0.65281 | -10.0659 | 108.6704 | 118.6704 | 0.021364 | -7.3661e-05 | -35.1665 | -44.6533 | -54.1401 | 44.6533 | 55.3467 | 1.098 | 1.3381 | 0.78529 | -0.38797 | -0.17458 | 0.021364 | 1014.9547 | -179.3004 | 1338.1364 | 500 | 0.0001839 | 0.65745 | -10.0245 | 109.047 | 119.047 | 0.021374 | 1.0352e-05 | -35.1396 | -44.6265 | -54.1133 | 44.6265 | 55.3735 | 1.0986 | 1.3327 | 0.76048 | -0.35143 | -0.16956 | 0.021374 | 1014.9619 | -174.1406 | 1332.6616 | 500 | 0.0001834 | 0.70585 | -9.9812 | 108.9978 | 118.9978 | 0.021346 | -2.8326e-05 | -35.213 | -44.6998 | -54.1867 | 44.6998 | 55.3002 | 1.1008 | 1.3279 | 0.73884 | -0.33055 | -0.16779 | 0.021346 | 1014.9421 | -172.3192 | 1327.9481 | 500 | 0.00018323 | 0.71915 | -9.9538 | 108.8684 | 118.8684 | 0.02132 | -2.555e-05 | 460
10 | 100 | 0 | -100 | 455 | 1.576 | -55.7131 | -65.1999 | 65.1999 | 34.8001 | 1.307 | 1.29 | -0.21903 | 0 | 0.50451 | -224.9484 | 1289.9941 | 500 | 0.017095 | -46.2263 | -55.7131 | -65.1999 | 55.7131 | 44.2869 | 1.2842 | 1.3898 | 0.6603 | -0.72024 | -0.60704 | 0.017095 | 1011.9663 | -623.4404 | 1389.8371 | 500 | 0.00024598 | -2.3698 | -10.9172 | 85.5106 | 95.5106 | 0.019614 | 0.0025197 | -39.6985 | -49.1853 | -58.6722 | 49.1853 | 50.8147 | 1.1901 | 1.3776 | 0.8031 | -0.58347 | -0.34367 | 0.019614 | 1013.7301 | -352.9605 | 1377.6262 | 500 | 0.00021088 | -0.87377 | -10.681 | 98.7844 | 108.7844 | 0.020528 | 0.00091353 | -37.3318 | -46.8187 | -56.3055 | 46.8187 | 53.1813 | 1.1548 | 1.3416 | 0.81028 | -0.48397 | -0.23773 | 0.020528 | 1014.3696 | -244.155 | 1341.613 | 500 | 0.00019314 | 0.017654 | -10.2463 | 104.6452 | 114.6452 | 0.020378 | -0.00014972 | -37.7197 | -47.2065 | -56.6934 | 47.2065 | 52.7935 | 1.1627 | 1.2841 | 0.76154 | -0.4493 | -0.19884 | 0.020378 | 1014.2648 | -204.209 | 1284.066 | 500 | 0.00018171 | 0.34816 | -9.841 | 107.2713 | 117.2713 | 0.020543 | 0.00016429 | -37.2941 | -46.7809 | -56.2678 | 46.7809 | 53.2191 | 1.1579 | 1.2729 | 0.72413 | -0.4193 | -0.17768 | 0.020543 | 1014.3798 | -182.4772 | 1272.9143 | 500 | 0.00017899 | 0.54599 | -9.7253 | 108.0499 | 118.0499 | 0.020478 | -6.4826e-05 | -37.462 | -46.9489 | -56.4357 | 46.9489 | 53.0511 | 1.1611 | 1.263 | 0.70971 | -0.38797 | -0.17355 | 0.020478 | 1014.3344 | -178.2443 | 1262.9522 | 500 | 0.00017722 | 0.57622 | -9.6626 | 108.5821 | 118.5821 | 0.020492 | 1.3819e-05 | -37.4262 | -46.9131 | -56.3999 | 46.9131 | 53.0869 | 1.1615 | 1.2577 | 0.68753 | -0.35143 | -0.16809 | 0.020492 | 1014.3441 | -172.6341 | 1257.7179 | 500 | 0.00017653 | 0.62528 | -9.6205 | 108.6707 | 118.6707 | 0.020465 | -2.6511e-05 | -37.4949 | -46.9818 | -56.4686 | 46.9818 | 53.0182 | 1.1634 | 1.2529 | 0.66791 | -0.33055 | -0.16575 | 0.020465 | 1014.3255 | -170.2279 | 1252.9246 | 500 | 0.00017616 | 0.6432 | -9.5893 | 108.6252 | 118.6252 | 0.02044 | -2.4826e-05 | 455
11 | 100 | 0 | -100 | 450 | 1.601 | -58.7268 | -68.2136 | 68.2136 | 31.7864 | 1.3668 | 1.1967 | -0.21781 | 0 | 0.50451 | -223.6953 | 1196.7094 | 500 | 0.015931 | -49.2399 | -58.7268 | -68.2136 | 58.7268 | 41.2732 | 1.348 | 1.2753 | 0.5835 | -0.72024 | -0.59116 | 0.015931 | 1011.152 | -607.132 | 1275.3107 | 500 | 0.00023265 | -1.9815 | -9.9472 | 81.9472 | 91.9472 | 0.018576 | 0.0026446 | -42.3886 | -51.8754 | -61.3623 | 51.8754 | 48.1246 | 1.2555 | 1.3084 | 0.73041 | -0.58347 | -0.36498 | 0.018576 | 1013.0033 | -374.8427 | 1308.3541 | 500 | 0.00020768 | -0.96956 | -10.2576 | 95.7508 | 105.7508 | 0.01958 | 0.0010037 | -39.7882 | -49.2751 | -58.7619 | 49.2751 | 50.7249 | 1.2187 | 1.278 | 0.73944 | -0.48397 | -0.25214 | 0.01958 | 1013.7059 | -258.957 | 1277.9645 | 500 | 0.00018963 | -0.13222 | -9.9221 | 102.5814 | 112.5814 | 0.019493 | -8.6937e-05 | -40.0135 | -49.5003 | -58.9871 | 49.5003 | 50.4997 | 1.2238 | 1.2212 | 0.69405 | -0.4493 | -0.20447 | 0.019493 | 1013.645 | -209.9985 | 1221.1715 | 500 | 0.00017708 | 0.2488 | -9.4976 | 105.6909 | 115.6909 | 0.019674 | 0.00018063 | -39.5455 | -49.0323 | -58.5192 | 49.0323 | 50.9677 | 1.2184 | 1.2101 | 0.66122 | -0.4193 | -0.18129 | 0.019674 | 1013.7715 | -186.1912 | 1210.1122 | 500 | 0.00017381 | 0.44677 | -9.39 | 106.9136 | 116.9136 | 0.01962 | -5.3213e-05 | -39.6834 | -49.1702 | -58.657 | 49.1702 | 50.8298 | 1.2211 | 1.1988 | 0.64666 | -0.38797 | -0.17428 | 0.01962 | 1013.7342 | -178.9918 | 1198.7846 | 500 | 0.00017149 | 0.50001 | -9.3101 | 107.6426 | 117.6426 | 0.019639 | 1.8447e-05 | -39.6356 | -49.1224 | -58.6092 | 49.1224 | 50.8776 | 1.2212 | 1.1935 | 0.62654 | -0.35143 | -0.16806 | 0.019639 | 1013.7471 | -172.6 | 1193.5185 | 500 | 0.00017056 | 0.55192 | -9.2675 | 107.8897 | 117.8897 | 0.019615 | -2.366e-05 | -39.6969 | -49.1837 | -58.6705 | 49.1837 | 50.8163 | 1.2228 | 1.1886 | 0.60855 | -0.33055 | -0.16499 | 0.019615 | 1013.7306 | -169.4524 | 1188.5768 | 500 | 0.00016999 | 0.57494 | -9.2326 | 107.9438 | 117.9438 | 0.019592 | -2.3413e-05 | 450
12 | 100 | 0 | -100 | 445 | 1.626 | -61.5931 | -71.08 | 71.08 | 28.92 | 1.4227 | 1.1171 | -0.21537 | 0 | 0.50451 | -221.1939 | 1117.1203 | 500 | 0.014825 | -52.1063 | -61.5931 | -71.08 | 61.5931 | 38.4069 | 1.407 | 1.1802 | 0.52094 | -0.72024 | -0.57907 | 0.014825 | 1010.3775 | -594.7183 | 1180.1641 | 500 | 0.00022128 | -1.6543 | -9.0668 | 78.1269 | 88.1269 | 0.017551 | 0.0027262 | -45.0437 | -54.5305 | -64.0174 | 54.5305 | 45.4695 | 1.3178 | 1.2467 | 0.66956 | -0.58347 | -0.38856 | 0.017551 | 1012.2858 | -399.0543 | 1246.7326 | 500 | 0.00020497 | -1.0376 | -9.8132 | 92.2271 | 102.2271 | 0.018645 | 0.0010938 | -42.21 | -51.6968 | -61.1837 | 51.6968 | 48.3032 | 1.2798 | 1.2226 | 0.67976 | -0.48397 | -0.26937 | 0.018645 | 1013.0515 | -276.6515 | 1222.6366 | 500 | 0.00018696 | -0.26682 | -9.5893 | 99.9351 | 109.9351 | 0.018626 | -1.8985e-05 | -42.2592 | -51.746 | -61.2329 | 51.746 | 48.254 | 1.2821 | 1.1672 | 0.63751 | -0.4493 | -0.21288 | 0.018626 | 1013.0382 | -218.6279 | 1167.2408 | 500 | 0.00017337 | 0.1512 | -9.1618 | 103.5787 | 113.5787 | 0.018826 | 0.00020006 | -41.7409 | -51.2277 | -60.7146 | 51.2277 | 48.7723 | 1.2762 | 1.1559 | 0.60823 | -0.4193 | -0.18689 | 0.018826 | 1013.1783 | -191.9439 | 1155.8855 | 500 | 0.00016948 | 0.35296 | -9.0601 | 105.2708 | 115.2708 | 0.018787 | -3.8778e-05 | -41.8414 | -51.3282 | -60.815 | 51.3282 | 48.6718 | 1.2782 | 1.1434 | 0.59355 | -0.38797 | -0.17676 | 0.018787 | 1013.1511 | -181.5332 | 1143.4068 | 500 | 0.0001666 | 0.42717 | -8.9665 | 106.2376 | 116.2376 | 0.018812 | 2.4452e-05 | -41.778 | -51.2648 | -60.7517 | 51.2648 | 48.7352 | 1.2781 | 1.1379 | 0.57504 | -0.35143 | -0.16944 | 0.018812 | 1013.1682 | -174.0216 | 1137.9168 | 500 | 0.0001654 | 0.48361 | -8.9223 | 106.6676 | 116.6676 | 0.018792 | -1.9683e-05 | -41.829 | -51.3158 | -60.8027 | 51.3158 | 48.6842 | 1.2795 | 1.1328 | 0.55837 | -0.33055 | -0.16547 | 0.018792 | 1013.1545 | -169.9452 | 1132.7587 | 500 | 0.0001646 | 0.51222 | -8.8838 | 106.8409 | 116.8409 | 0.018771 | -2.1237e-05 | 445
13 | 100 | 0 | -100 | 440 | 1.651 | -64.3319 | -73.8188 | 73.8188 | 26.1812 | 1.4751 | 1.0482 | -0.21172 | 0 | 0.50451 | -217.4423 | 1048.1714 | 500 | 0.013768 | -54.8451 | -64.3319 | -73.8188 | 64.3319 | 35.6681 | 1.462 | 1.0995 | 0.46903 | -0.72024 | -0.56986 | 0.013768 | 1009.6375 | -585.2589 | 1099.5182 | 500 | 0.00021144 | -1.3754 | -8.2594 | 74.0941 | 84.0941 | 0.016538 | 0.0027699 | -47.6691 | -57.156 | -66.6428 | 57.156 | 42.844 | 1.3774 | 1.1909 | 0.61779 | -0.58347 | -0.41403 | 0.016538 | 1011.5765 | -425.2199 | 1190.8729 | 500 | 0.00020268 | -1.0776 | -9.3465 | 88.2521 | 98.2521 | 0.01772 | 0.0011819 | -44.6071 | -54.094 | -63.5808 | 54.094 | 45.906 | 1.3385 | 1.1739 | 0.62909 | -0.48397 | -0.2896 | 0.01772 | 1012.4038 | -297.4275 | 1173.9435 | 500 | 0.00018506 | -0.38704 | -9.2469 | 96.7306 | 106.7306 | 0.017773 | 5.3705e-05 | -44.468 | -53.9548 | -63.4417 | 53.9548 | 46.0452 | 1.3382 | 1.1205 | 0.58977 | -0.4493 | -0.22415 | 0.017773 | 1012.4414 | -230.2092 | 1120.5004 | 500 | 0.00017052 | 0.055577 | -8.8311 | 100.9396 | 110.9396 | 0.017996 | 0.00022288 | -43.8906 | -53.3774 | -62.8643 | 53.3774 | 46.6226 | 1.3316 | 1.1087 | 0.56328 | -0.4193 | -0.19465 | 0.017996 | 1012.5974 | -199.9045 | 1108.6701 | 500 | 0.00016596 | 0.26294 | -8.7352 | 103.1246 | 113.1246 | 0.017975 | -2.142e-05 | -43.9461 | -53.4329 | -62.9198 | 53.4329 | 46.5671 | 1.333 | 1.0952 | 0.54848 | -0.38797 | -0.18107 | 0.017975 | 1012.5824 | -185.9577 | 1095.1888 | 500 | 0.00016249 | 0.35641 | -8.631 | 104.3696 | 114.3696 | 0.018007 | 3.206e-05 | -43.863 | -53.3499 | -62.8367 | 53.3499 | 46.6501 | 1.3326 | 1.0893 | 0.53121 | -0.35143 | -0.17231 | 0.018007 | 1012.6049 | -176.9654 | 1089.3344 | 500 | 0.00016096 | 0.41866 | -8.5848 | 105.0102 | 115.0102 | 0.017992 | -1.4459e-05 | -43.9005 | -53.3873 | -62.8742 | 53.3873 | 46.6127 | 1.3337 | 1.0839 | 0.5156 | -0.33055 | -0.16722 | 0.017992 | 1012.5947 | -171.7401 | 1083.8967 | 500 | 0.00015992 | 0.45331 | -8.5429 | 105.3248 | 115.3248 | 0.017974 | -1.82e-05 | 440
14 | 100 | 0 | -100 | 435 | 1.676 | -66.9588 | -76.4456 | 76.4456 | 23.5544 | 1.5245 | 0.98768 | -0.20679 | 0 | 0.50451 | -212.381 | 987.684 | 500 | 0.012754 | -57.472 | -66.9588 | -76.4456 | 66.9588 | 33.0412 | 1.5135 | 1.03 | 0.42529 | -0.72024 | -0.56293 | 0.012754 | 1008.9277 | -578.1396 | 1030.0425 | 500 | 0.00020279 | -1.136 | -7.5129 | 69.8863 | 79.8863 | 0.015534 | 0.0027802 | -50.2693 | -59.7562 | -69.243 | 59.7562 | 40.2438 | 1.4344 | 1.1394 | 0.57315 | -0.58347 | -0.44118 | 0.015534 | 1010.8739 | -453.0966 | 1139.4357 | 500 | 0.00020073 | -1.0906 | -8.8576 | 83.8694 | 93.8694 | 0.0168 | 0.0012662 | -46.9889 | -56.4757 | -65.9626 | 56.4757 | 43.5243 | 1.395 | 1.1305 | 0.58577 | -0.48397 | -0.31304 | 0.0168 | 1011.7603 | -321.5015 | 1130.5424 | 500 | 0.00018387 | -0.49289 | -8.8931 | 92.993 | 102.993 | 0.016931 | 0.00013067 | -46.6504 | -56.1372 | -65.624 | 56.1372 | 43.8628 | 1.3922 | 1.0796 | 0.54922 | -0.4493 | -0.23851 | 0.016931 | 1011.8517 | -244.9527 | 1079.6036 | 500 | 0.00016848 | -0.037624 | -8.5031 | 97.7797 | 107.7797 | 0.01718 | 0.00024934 | -46.0044 | -55.4913 | -64.9781 | 55.4913 | 44.5087 | 1.385 | 1.0672 | 0.52496 | -0.4193 | -0.20476 | 0.01718 | 1012.0263 | -210.2891 | 1067.2475 | 500 | 0.00016319 | 0.17584 | -8.4143 | 100.4735 | 110.4735 | 0.017179 | -1.0162e-06 | -46.0071 | -55.4939 | -64.9807 | 55.4939 | 44.5061 | 1.3856 | 1.0529 | 0.51003 | -0.38797 | -0.18738 | 0.017179 | 1012.0255 | -192.4464 | 1052.9101 | 500 | 0.00015911 | 0.28671 | -8.303 | 102.0355 | 112.0355 | 0.017221 | 4.151e-05 | -45.8995 | -55.3864 | -64.8732 | 55.3864 | 44.6136 | 1.3849 | 1.0466 | 0.49371 | -0.35143 | -0.1768 | 0.017221 | 1012.0546 | -181.5773 | 1046.5878 | 500 | 0.00015722 | 0.35573 | -8.2547 | 102.9162 | 112.9162 | 0.017213 | -7.8342e-06 | -45.9198 | -55.4067 | -64.8935 | 55.4067 | 44.5933 | 1.3857 | 1.0408 | 0.47891 | -0.33055 | -0.17034 | 0.017213 | 1012.0491 | -174.9392 | 1040.8087 | 500 | 0.00015589 | 0.39685 | -8.2097 | 103.3949 | 113.3949 | 0.017199 | -1.4196e-05 | 435
15 | 100 | 0 | -100 | 430 | 1.701 | -69.4864 | -78.9733 | 78.9733 | 21.0267 | 1.5712 | 0.93406 | -0.20048 | 0 | 0.50451 | -205.8918 | 934.0573 | 500 | 0.011778 | -59.9996 | -69.4864 | -78.9733 | 69.4864 | 30.5136 | 1.5619 | 0.96938 | 0.38797 | -0.72024 | -0.55788 | 0.011778 | 1008.2448 | -572.9584 | 969.3801 | 500 | 0.00019513 | -0.92945 | -6.8186 | 65.5355 | 75.5355 | 0.014539 | 0.0027606 | -52.8479 | -62.3347 | -71.8216 | 62.3347 | 37.6653 | 1.4889 | 1.0914 | 0.5342 | -0.58347 | -0.46984 | 0.014539 | 1010.1772 | -482.5303 | 1091.4422 | 500 | 0.00019906 | -1.0783 | -8.3477 | 79.1252 | 89.1252 | 0.015884 | 0.0013448 | -49.364 | -58.8509 | -68.3377 | 58.8509 | 41.1491 | 1.4496 | 1.0913 | 0.5485 | -0.48397 | -0.33995 | 0.015884 | 1011.1185 | -349.1319 | 1091.3451 | 500 | 0.00018336 | -0.5838 | -8.5256 | 88.7496 | 98.7496 | 0.016095 | 0.00021137 | -48.8165 | -58.3033 | -67.7901 | 58.3033 | 41.6967 | 1.4443 | 1.0435 | 0.51466 | -0.4493 | -0.25627 | 0.016095 | 1011.2665 | -263.1966 | 1043.5208 | 500 | 0.00016722 | -0.12793 | -8.1754 | 94.1027 | 104.1027 | 0.016375 | 0.00027963 | -48.092 | -57.5789 | -67.0657 | 57.5789 | 42.4211 | 1.4365 | 1.0307 | 0.49222 | -0.4193 | -0.21755 | 0.016375 | 1011.4622 | -223.4248 | 1030.6878 | 500 | 0.00016116 | 0.090991 | -8.0963 | 97.3142 | 107.3142 | 0.016397 | 2.2596e-05 | -48.0335 | -57.5203 | -67.0072 | 57.5203 | 42.4797 | 1.4364 | 1.0156 | 0.47714 | -0.38797 | -0.19597 | 0.016397 | 1011.478 | -201.2621 | 1015.6302 | 500 | 0.00015644 | 0.21735 | -7.9812 | 99.228 | 109.228 | 0.01645 | 5.3051e-05 | -47.8961 | -57.3829 | -66.8697 | 57.3829 | 42.6171 | 1.4353 | 1.0088 | 0.46151 | -0.35143 | -0.18313 | 0.01645 | 1011.5151 | -188.0815 | 1008.7711 | 500 | 0.00015413 | 0.29376 | -7.9313 | 100.3772 | 110.3772 | 0.016451 | 3.5866e-07 | -47.8951 | -57.382 | -66.8688 | 57.382 | 42.618 | 1.4358 | 1.0026 | 0.44734 | -0.33055 | -0.17499 | 0.016451 | 1011.5154 | -179.714 | 1002.5897 | 500 | 0.00015249 | 0.34176 | -7.8835 | 101.0415 | 111.0415 | 0.016441 | -9.1091e-06 | 430
16 | 100 | 0 | -100 | 425 | 1.726 | -71.9253 | -81.4121 | 81.4121 | 18.5879 | 1.6155 | 0.88608 | -0.19259 | 0 | 0.50451 | -197.79 | 886.0848 | 500 | 0.010837 | -62.4385 | -71.9253 | -81.4121 | 71.9253 | 28.0747 | 1.6077 | 0.91581 | 0.35576 | -0.72024 | -0.55448 | 0.010837 | 1007.5858 | -569.461 | 915.8125 | 500 | 0.00018828 | -0.75109 | -6.1695 | 61.0689 | 71.0689 | 0.013551 | 0.0027138 | -55.4078 | -64.8946 | -74.3814 | 64.8946 | 35.1054 | 1.5412 | 1.0462 | 0.49984 | -0.58347 | -0.49992 | 0.013551 | 1009.4855 | -513.431 | 1046.16 | 500 | 0.00019762 | -1.0431 | -7.8184 | 74.0677 | 84.0677 | 0.014966 | 0.0014155 | -51.7407 | -61.2276 | -70.7144 | 61.2276 | 38.7724 | 1.5024 | 1.0554 | 0.51627 | -0.48397 | -0.37061 | 0.014966 | 1010.4763 | -380.6284 | 1055.4497 | 500 | 0.00018348 | -0.65887 | -8.1419 | 84.036 | 94.036 | 0.015261 | 0.00029515 | -50.9761 | -60.4629 | -69.9498 | 60.4629 | 39.5371 | 1.4949 | 1.0113 | 0.4851 | -0.4493 | -0.27776 | 0.015261 | 1010.6829 | -285.26 | 1011.3424 | 500 | 0.00016672 | -0.21396 | -7.8446 | 89.9135 | 99.9135 | 0.015575 | 0.00031382 | -50.1631 | -59.6499 | -69.1368 | 59.6499 | 40.3501 | 1.4865 | 0.99827 | 0.46423 | -0.4193 | -0.23346 | 0.015575 | 1010.9026 | -239.7639 | 998.2667 | 500 | 0.00015989 | 0.0079396 | -7.7796 | 93.6418 | 103.6418 | 0.015625 | 4.9612e-05 | -50.0346 | -59.5214 | -69.0082 | 59.5214 | 40.4786 | 1.4855 | 0.98262 | 0.44899 | -0.38797 | -0.20717 | 0.015625 | 1010.9373 | -212.7706 | 982.6165 | 500 | 0.00015448 | 0.14782 | -7.6645 | 95.936 | 105.936 | 0.015692 | 6.6946e-05 | -49.8611 | -59.348 | -68.8348 | 59.348 | 40.652 | 1.4841 | 0.97517 | 0.43384 | -0.35143 | -0.19159 | 0.015692 | 1010.9842 | -196.7715 | 975.1669 | 500 | 0.0001517 | 0.23202 | -7.6138 | 97.3742 | 107.3742 | 0.015702 | 1.0272e-05 | -49.8345 | -59.3214 | -68.8082 | 59.3214 | 40.6786 | 1.4843 | 0.96856 | 0.42016 | -0.33055 | -0.18145 | 0.015702 | 1010.9914 | -186.3536 | 968.563 | 500 | 0.00014972 | 0.28692 | -7.5641 | 98.2497 | 108.2497 | 0.015699 | -2.7804e-06 | 425
17 | 100 | 0 | -100 | 420 | 1.751 | -74.2841 | -83.771 | 83.771 | 16.229 | 1.6576 | 0.84284 | -0.18287 | 0 | 0.50451 | -187.8073 | 842.8375 | 500 | 0.0099263 | -64.7973 | -74.2841 | -83.771 | 74.2841 | 25.7159 | 1.6511 | 0.86805 | 0.32769 | -0.72024 | -0.55258 | 0.0099263 | 1006.9484 | -567.5057 | 868.0544 | 500 | 0.0001821 | -0.59721 | -5.5604 | 56.51 | 66.51 | 0.012569 | 0.0026426 | -57.9513 | -67.4381 | -76.9249 | 67.4381 | 32.5619 | 1.5914 | 1.003 | 0.46924 | -0.58347 | -0.5314 | 0.012569 | 1008.7982 | -545.7605 | 1003.0303 | 500 | 0.00019636 | -0.98746 | -7.2719 | 68.7463 | 78.7463 | 0.014045 | 0.0014762 | -54.1268 | -63.6137 | -73.1005 | 63.6137 | 36.3863 | 1.5535 | 1.0222 | 0.48827 | -0.48397 | -0.40552 | 0.014045 | 1009.8316 | -416.4822 | 1022.1585 | 500 | 0.00018421 | -0.71746 | -7.74 | 78.8822 | 88.8822 | 0.014426 | 0.00038116 | -53.1394 | -62.6262 | -72.113 | 62.6262 | 37.3738 | 1.544 | 0.9824 | 0.45983 | -0.4493 | -0.30351 | 0.014426 | 1010.0984 | -311.714 | 982.4005 | 500 | 0.00016701 | -0.29487 | -7.508 | 85.2218 | 95.2218 | 0.014778 | 0.00035193 | -52.2276 | -61.7145 | -71.2013 | 61.7145 | 38.2855 | 1.5349 | 0.96938 | 0.44037 | -0.4193 | -0.25303 | 0.014778 | 1010.3447 | -259.866 | 969.3814 | 500 | 0.00015938 | -0.073311 | -7.4624 | 89.4523 | 99.4523 | 0.014858 | 8.0246e-05 | -52.0197 | -61.5066 | -70.9934 | 61.5066 | 38.4934 | 1.5332 | 0.95328 | 0.42495 | -0.38797 | -0.22146 | 0.014858 | 1010.4009 | -227.4466 | 953.2804 | 500 | 0.00015326 | 0.077881 | -7.3513 | 92.1415 | 102.1415 | 0.014942 | 8.344e-05 | -51.8036 | -61.2904 | -70.7772 | 61.2904 | 38.7096 | 1.5314 | 0.9452 | 0.41014 | -0.35143 | -0.20256 | 0.014942 | 1010.4593 | -208.0341 | 945.2012 | 500 | 0.00014996 | 0.16999 | -7.301 | 93.8788 | 103.8788 | 0.014964 | 2.2034e-05 | -51.7465 | -61.2333 | -70.7202 | 61.2333 | 38.7667 | 1.5312 | 0.93826 | 0.39683 | -0.33055 | -0.19021 | 0.014964 | 1010.4748 | -195.3506 | 938.2608 | 500 | 0.0001476 | 0.23093 | -7.251 | 95.0056 | 105.0056 | 0.014969 | 5.0847e-06 | 420
18 | 100 | 0 | -100 | 415 | 1.776 | -76.5703 | -86.0571 | 86.0571 | 13.9429 | 1.6978 | 0.80359 | -0.17095 | 0 | 0.50451 | -175.5645 | 803.5873 | 500 | 0.0090439 | -67.0835 | -76.5703 | -86.0571 | 76.5703 | 23.4297 | 1.6924 | 0.82512 | 0.30304 | -0.72024 | -0.55213 | 0.0090439 | 1006.3307 | -567.0467 | 825.1235 | 500 | 0.00017649 | -0.46492 | -4.9868 | 51.879 | 61.879 | 0.011593 | 0.0025489 | -60.4802 | -69.967 | -79.4538 | 69.967 | 30.033 | 1.6395 | 0.96162 | 0.44174 | -0.58347 | -0.56428 | 0.011593 | 1008.1149 | -579.524 | 961.6187 | 500 | 0.00019523 | -0.9144 | -6.7108 | 63.2289 | 73.2289 | 0.013118 | 0.0015251 | -56.5292 | -66.0161 | -75.5029 | 66.0161 | 33.9839 | 1.603 | 0.99051 | 0.4637 | -0.48397 | -0.44457 | 0.013118 | 1009.1825 | -456.5796 | 990.5074 | 500 | 0.00018547 | -0.75608 | -7.315 | 73.3236 | 83.3236 | 0.013586 | 0.00046803 | -55.3167 | -64.8036 | -74.2904 | 64.8036 | 35.1964 | 1.5918 | 0.95614 | 0.43832 | -0.4493 | -0.3343 | 0.013586 | 1009.5101 | -343.3288 | 956.1418 | 500 | 0.00016809 | -0.36966 | -7.1626 | 80.0422 | 90.0422 | 0.01398 | 0.00039393 | -54.2962 | -63.783 | -73.2698 | 63.783 | 36.217 | 1.5821 | 0.94354 | 0.42016 | -0.4193 | -0.27699 | 0.01398 | 1009.7858 | -284.4695 | 943.538 | 500 | 0.00015969 | -0.15251 | -7.1424 | 84.7439 | 94.7439 | 0.014094 | 0.00011473 | -53.999 | -63.4858 | -72.9726 | 63.4858 | 36.5142 | 1.5796 | 0.9271 | 0.40455 | -0.38797 | -0.23937 | 0.014094 | 1009.8661 | -245.8332 | 927.0983 | 500 | 0.0001528 | 0.0078265 | -7.0394 | 87.8097 | 97.8097 | 0.014197 | 0.00010263 | -53.7331 | -63.2199 | -72.7068 | 63.2199 | 36.7801 | 1.5773 | 0.91851 | 0.39004 | -0.35143 | -0.21671 | 0.014197 | 1009.938 | -222.5613 | 918.5096 | 500 | 0.00014896 | 0.10657 | -6.992 | 89.8687 | 99.8687 | 0.014233 | 3.5938e-05 | -53.64 | -63.1268 | -72.6136 | 63.1268 | 36.8732 | 1.5767 | 0.91131 | 0.37693 | -0.33055 | -0.20188 | 0.014233 | 1009.9631 | -207.3357 | 911.3136 | 500 | 0.00014618 | 0.17271 | -6.9438 | 91.2977 | 101.2977 | 0.014248 | 1.4902e-05 | 415
19 | 100 | 0 | -100 | 410 | 1.801 | -78.7902 | -88.277 | 88.277 | 11.723 | 1.7362 | 0.76775 | -0.1563 | 0 | 0.50451 | -160.5265 | 767.7539 | 500 | 0.008187 | -69.3034 | -78.7902 | -88.277 | 78.7902 | 21.2098 | 1.7317 | 0.78626 | 0.28121 | -0.72024 | -0.55319 | 0.008187 | 1005.7309 | -568.1322 | 786.255 | 500 | 0.00017138 | -0.35191 | -4.4454 | 47.1932 | 57.1932 | 0.010622 | 0.0024347 | -62.9958 | -72.4826 | -81.9695 | 72.4826 | 27.5174 | 1.6856 | 0.92186 | 0.41683 | -0.58347 | -0.5993 | 0.010622 | 1007.4352 | -615.492 | 921.8564 | 500 | 0.00019421 | -0.82884 | -6.1397 | 57.5382 | 67.5382 | 0.012181 | 0.0015596 | -58.9553 | -68.4422 | -77.929 | 68.4422 | 31.5578 | 1.651 | 0.96021 | 0.4422 | -0.48397 | -0.48879 | 0.012181 | 1008.5269 | -501.9972 | 960.2101 | 500 | 0.00018729 | -0.77591 | -6.8666 | 67.4063 | 77.4063 | 0.012736 | 0.00055439 | -57.5191 | -67.0059 | -76.4928 | 67.0059 | 32.9941 | 1.6384 | 0.93203 | 0.42008 | -0.4493 | -0.37097 | 0.012736 | 1008.915 | -380.9975 | 932.025 | 500 | 0.00017002 | -0.43661 | -6.8045 | 74.4 | 84.4 | 0.013175 | 0.00043969 | -56.38 | -65.8668 | -75.3537 | 65.8668 | 34.1332 | 1.6281 | 0.92027 | 0.4032 | -0.4193 | -0.30618 | 0.013175 | 1009.2228 | -314.4487 | 920.2684 | 500 | 0.00016087 | -0.22875 | -6.8164 | 79.5011 | 89.5011 | 0.013328 | 0.00015309 | -55.9834 | -65.4702 | -74.9571 | 65.4702 | 34.5298 | 1.6247 | 0.90364 | 0.38752 | -0.38797 | -0.2616 | 0.013328 | 1009.3299 | -268.6707 | 903.6367 | 500 | 0.0001532 | -0.061938 | -6.7262 | 82.901 | 92.901 | 0.013453 | 0.00012455 | -55.6607 | -65.1476 | -74.6344 | 65.1476 | 34.8524 | 1.622 | 0.89498 | 0.37332 | -0.35143 | -0.23524 | 0.013453 | 1009.4171 | -241.6006 | 894.9782 | 500 | 0.00014882 | 0.039608 | -6.6869 | 85.347 | 95.347 | 0.013506 | 5.2702e-05 | -55.5242 | -65.011 | -74.4979 | 65.011 | 34.989 | 1.6211 | 0.88727 | 0.36007 | -0.33055 | -0.21695 | 0.013506 | 1009.454 | -222.8117 | 887.2682 | 500 | 0.00014546 | 0.11268 | -6.6402 | 87.1107 | 97.1107 | 0.013533 | 2.7032e-05 | 410
20 | 100 | 0 | -100 | 405 | 1.826 | -80.9492 | -90.4361 | 90.4361 | 9.5639 | 1.7729 | 0.73487 | -0.13819 | 0 | 0.50451 | -141.9286 | 734.8685 | 500 | 0.0073536 | -71.4624 | -81.0101 | -90.4361 | 81.0101 | 18.9899 | 1.7692 | 0.75084 | 0.26177 | -0.72024 | -0.56005 | 0.0073536 | 1005.1475 | -575.1865 | 750.8433 | 500 | 0.00016668 | -0.25623 | -3.933 | 42.4681 | 52.4681 | 0.0096555 | 0.0023019 | -65.4988 | -74.9857 | -84.4725 | 74.9857 | 25.0143 | 1.7297 | 0.88308 | 0.3935 | -0.58347 | -0.6357 | 0.0096555 | 1006.7589 | -652.8769 | 883.077 | 500 | 0.00019323 | -0.73139 | -5.5592 | 51.7292 | 61.7292 | 0.011233 | 0.0015775 | -61.412 | -70.8988 | -80.3857 | 70.8988 | 29.1012 | 1.6975 | 0.93065 | 0.42325 | -0.48397 | -0.53874 | 0.011233 | 1007.8631 | -553.2986 | 930.655 | 500 | 0.00018965 | -0.77541 | -6.3919 | 61.1852 | 71.1852 | 0.011872 | 0.00063846 | -59.7579 | -69.2448 | -78.7316 | 69.2448 | 30.7552 | 1.6839 | 0.90957 | 0.40473 | -0.4493 | -0.41472 | 0.011872 | 1008.3101 | -425.9251 | 909.5681 | 500 | 0.00017284 | -0.49387 | -6.4296 | 68.3263 | 78.3263 | 0.01236 | 0.00048884 | -58.4915 | -67.9784 | -77.4652 | 67.9784 | 32.0216 | 1.6731 | 0.89898 | 0.38921 | -0.4193 | -0.34136 | 0.01236 | 1008.6522 | -350.5803 | 898.9764 | 500 | 0.00016301 | -0.29951 | -6.4797 | 73.6683 | 83.6683 | 0.012555 | 0.00019473 | -57.987 | -67.4739 | -76.9607 | 67.4739 | 32.5261 | 1.6689 | 0.88295 | 0.37389 | -0.38797 | -0.29006 | 0.012555 | 1008.7886 | -297.8944 | 882.9521 | 500 | 0.00015468 | -0.134 | -6.4115 | 77.4361 | 87.4361 | 0.012705 | 0.00015003 | -57.5984 | -67.0852 | -76.572 | 67.0852 | 32.9148 | 1.6657 | 0.8743 | 0.35964 | -0.35143 | -0.25928 | 0.012705 | 1008.8936 | -266.2841 | 874.3007 | 500 | 0.00014958 | -0.030732 | -6.3833 | 80.3212 | 90.3212 | 0.012778 | 7.311e-05 | -57.409 | -66.8958 | -76.3826 | 66.8958 | 33.1042 | 1.6644 | 0.8657 | 0.34594 | -0.33055 | -0.23598 | 0.012778 | 1008.9448 | -242.3531 | 865.7039 | 500 | 0.0001455 | 0.051694 | -6.3374 | 82.4508 | 92.4508 | 0.01282 | 4.1925e-05 | 405
21 | 100 | 0 | -100 | 400 | 1.851 | -83.0522 | -92.539 | 92.539 | 7.461 | 1.8081 | 0.70455 | -0.11553 | 0 | 0.50451 | -118.6529 | 704.548 | 500 | 0.0065419 | -73.5653 | -83.23 | -92.539 | 83.23 | 16.77 | 1.8052 | 0.7184 | 0.24436 | -0.72024 | -0.57402 | 0.0065419 | 1004.5793 | -589.5277 | 718.402 | 500 | 0.00016235 | -0.17633 | -3.4473 | 37.7174 | 47.7174 | 0.0086942 | 0.0021523 | -67.9894 | -77.4763 | -86.9631 | 77.4763 | 22.5237 | 1.772 | 0.84511 | 0.37153 | -0.58347 | -0.67371 | 0.0086942 | 1006.0859 | -691.9097 | 845.1115 | 500 | 0.00019227 | -0.62602 | -4.9731 | 45.8548 | 55.8548 | 0.010271 | 0.0015764 | -63.9055 | -73.3923 | -82.8791 | 73.3923 | 26.6077 | 1.7426 | 0.9013 | 0.40643 | -0.48397 | -0.59517 | 0.010271 | 1007.1894 | -611.2535 | 901.3007 | 500 | 0.0001925 | -0.75366 | -5.8889 | 54.7384 | 64.7384 | 0.010989 | 0.00071815 | -62.045 | -71.5318 | -81.0186 | 71.5318 | 28.4682 | 1.7283 | 0.88804 | 0.39187 | -0.4493 | -0.46642 | 0.010989 | 1007.6921 | -479.0247 | 888.0406 | 500 | 0.00017656 | -0.53744 | -6.0318 | 61.7943 | 71.7943 | 0.011529 | 0.00053978 | -60.6466 | -70.1334 | -79.6202 | 70.1334 | 29.8666 | 1.717 | 0.87933 | 0.37834 | -0.4193 | -0.38414 | 0.011529 | 1008.07 | -394.5163 | 879.3263 | 500 | 0.00016637 | -0.36385 | -6.1281 | 67.2398 | 77.2398 | 0.011768 | 0.00023933 | -60.0265 | -69.5134 | -79.0002 | 69.5134 | 30.4866 | 1.7122 | 0.86542 | 0.36364 | -0.38797 | -0.32798 | 0.011768 | 1008.2375 | -336.8467 | 865.4218 | 500 | 0.00015745 | -0.21226 | -6.0962 | 71.5035 | 81.5035 | 0.011949 | 0.00018105 | -59.5575 | -69.0443 | -78.5312 | 69.0443 | 30.9557 | 1.7085 | 0.85563 | 0.34851 | -0.35143 | -0.28894 | 0.011949 | 1008.3642 | -296.7446 | 855.628 | 500 | 0.00015125 | -0.09965 | -6.0741 | 74.7895 | 84.7895 | 0.012046 | 9.7391e-05 | -59.3052 | -68.792 | -78.2789 | 68.792 | 31.208 | 1.7067 | 0.84661 | 0.33439 | -0.33055 | -0.26047 | 0.012046 | 1008.4324 | -267.5104 | 846.6091 | 500 | 0.00014639 | -0.011805 | -6.0349 | 77.4195 | 87.4195 | 0.012107 | 6.1002e-05 | 400
22 | 100 | 0 | -100 | 395 | 1.876 | -85.1031 | -94.59 | 94.59 | 5.41 | 1.842 | 0.67648 | -0.086668 | 0 | 0.50451 | -89.0097 | 676.4752 | 500 | 0.0057502 | -75.6163 | -85.4499 | -94.59 | 85.4499 | 14.5501 | 1.8396 | 0.68854 | 0.22866 | -0.72024 | -0.59738 | 0.0057502 | 1004.0251 | -613.517 | 688.5356 | 500 | 0.00015834 | -0.11091 | -2.986 | 32.9532 | 42.9532 | 0.0077378 | 0.0019876 | -70.4671 | -79.9539 | -89.4408 | 79.9539 | 20.0461 | 1.8124 | 0.8078 | 0.35073 | -0.58347 | -0.71355 | 0.0077378 | 1005.4164 | -732.8275 | 807.7997 | 500 | 0.00019128 | -0.5166 | -4.3855 | 39.9746 | 49.9746 | 0.0092919 | 0.0015542 | -66.4408 | -75.9276 | -85.4144 | 75.9276 | 24.0724 | 1.7862 | 0.87172 | 0.39127 | -0.48397 | -0.65928 | 0.0092919 | 1006.5044 | -677.0969 | 871.7203 | 500 | 0.00019572 | -0.71084 | -5.3568 | 48.1169 | 58.1169 | 0.010082 | 0.00079036 | -64.3932 | -73.88 | -83.3668 | 73.88 | 26.12 | 1.7716 | 0.86616 | 0.38133 | -0.4493 | -0.52572 | 0.010082 | 1007.0576 | -539.9221 | 866.1577 | 500 | 0.00018128 | -0.55993 | -5.6011 | 54.6856 | 64.6856 | 0.010671 | 0.00058823 | -62.8693 | -72.3561 | -81.8429 | 72.3561 | 27.6439 | 1.7602 | 0.86295 | 0.37147 | -0.4193 | -0.44206 | 0.010671 | 1007.4694 | -454.0083 | 862.9536 | 500 | 0.00017159 | -0.43363 | -5.7689 | 60.451 | 70.451 | 0.010961 | 0.00029073 | -62.1161 | -71.6029 | -81.0897 | 71.6029 | 28.3971 | 1.7546 | 0.84959 | 0.35573 | -0.38797 | -0.37518 | 0.010961 | 1007.6729 | -385.3183 | 849.5888 | 500 | 0.00016131 | -0.28653 | -5.7672 | 65.1226 | 75.1226 | 0.011179 | 0.00021793 | -61.5515 | -71.0383 | -80.5251 | 71.0383 | 28.9617 | 1.7505 | 0.83877 | 0.33984 | -0.35143 | -0.32587 | 0.011179 | 1007.8254 | -334.6708 | 838.7745 | 500 | 0.00015394 | -0.16678 | -5.7564 | 68.8764 | 78.8764 | 0.011306 | 0.00012691 | -61.2227 | -70.7095 | -80.1964 | 70.7095 | 29.2905 | 1.7482 | 0.82979 | 0.32487 | -0.33055 | -0.29189 | 0.011306 | 1007.9143 | -299.7764 | 829.7925 | 500 | 0.00014803 | -0.077203 | -5.7303 | 72.2011 | 82.2011 | 0.011393 | 8.6453e-05 | 395
23 | 100 | 0 | -100 | 390 | 1.901 | -87.1059 | -96.5927 | 96.5927 | 3.4073 | 1.8745 | 0.65039 | 0.65039 | 0 | 0.50451 | 667.9588 | 650.3854 | 500 | 0.0049771 | -77.619 | -87.6698 | -96.5927 | 87.6698 | 12.3302 | 1.8726 | 0.66092 | 0.21446 | -0.72024 | -0.63431 | 0.0049771 | 1003.484 | -651.4458 | 660.9204 | 500 | 0.00015461 | -0.058856 | -2.5474 | 28.1744 | 38.1744 | 0.0067866 | 0.0018095 | -72.9313 | -82.4316 | -91.905 | 82.4316 | 17.5684 | 1.8509 | 0.77141 | 0.331 | -0.58347 | -0.75859 | 0.0067866 | 1004.7506 | -779.0854 | 771.4061 | 500 | 0.00019024 | -0.40903 | -3.8023 | 34.1897 | 44.1897 | 0.0082969 | 0.0015103 | -69.0187 | -78.5055 | -87.9923 | 78.5055 | 21.4945 | 1.8282 | 0.84004 | 0.37685 | -0.48397 | -0.72731 | 0.0082969 | 1005.8078 | -746.9633 | 840.0421 | 500 | 0.00019901 | -0.63955 | -4.788 | 41.1103 | 51.1103 | 0.009142 | 0.00084511 | -66.8293 | -76.3161 | -85.8029 | 76.3161 | 23.6839 | 1.8139 | 0.84522 | 0.37487 | -0.4493 | -0.60074 | 0.009142 | 1006.3994 | -616.968 | 845.2195 | 500 | 0.00018807 | -0.57129 | -5.1423 | 47.2904 | 57.2904 | 0.0097782 | 0.00063624 | -65.181 | -74.6678 | -84.1547 | 74.6678 | 25.3322 | 1.8027 | 0.8496 | 0.36738 | -0.4193 | -0.5207 | 0.0097782 | 1006.8448 | -534.7741 | 849.604 | 500 | 0.00017847 | -0.50511 | -5.3942 | 53.4862 | 63.4862 | 0.010131 | 0.00035249 | -64.2678 | -73.7547 | -83.2415 | 73.7547 | 26.2453 | 1.7963 | 0.83347 | 0.34939 | -0.38797 | -0.42958 | 0.010131 | 1007.0915 | -441.1838 | 833.4687 | 500 | 0.00016611 | -0.34356 | -5.4089 | 58.3587 | 68.3587 | 0.01039 | 0.00025967 | -63.5951 | -73.0819 | -82.5688 | 73.0819 | 26.9181 | 1.7917 | 0.82462 | 0.33351 | -0.35143 | -0.37512 | 0.01039 | 1007.2733 | -385.2573 | 824.6181 | 500 | 0.00015777 | -0.23805 | -5.4332 | 62.9749 | 72.9749 | 0.010557 | 0.00016675 | -63.1631 | -72.6499 | -82.1368 | 72.6499 | 27.3501 | 1.7889 | 0.81302 | 0.31575 | -0.33055 | -0.32646 | 0.010557 | 1007.39 | -335.2793 | 813.0179 | 500 | 0.0001498 | -0.12929 | -5.4079 | 66.8049 | 76.8049 | 0.010674 | 0.00011718 | 390
24 | 100 | 0 | -100 | 385 | 1.926 | -89.0635 | -98.5504 | 98.5504 | 1.4496 | 1.9058 | 0.62606 | 0.62606 | 0 | 0.50264 | 642.9716 | 626.0556 | 500 | 0.0042215 | -79.5767 | -89.8897 | -98.5504 | 89.8897 | 10.1103 | 1.9044 | 0.63501 | 0.20154 | -0.72024 | -0.69049 | 0.0042215 | 1002.955 | -709.1481 | 635.0148 | 500 | 0.00015113 | -0.0183 | -2.129 | 23.4917 | 33.4917 | 0.0058438 | 0.0016223 | -75.3738 | -84.9093 | -94.3475 | 84.9093 | 15.0907 | 1.8877 | 0.73463 | 0.31129 | -0.58347 | -0.8047 | 0.0058438 | 1004.0907 | -826.4459 | 734.6309 | 500 | 0.00018856 | -0.30151 | -3.2234 | 28.3137 | 38.3137 | 0.0072804 | 0.0014366 | -71.6519 | -81.0834 | -90.6256 | 81.0834 | 18.9166 | 1.8684 | 0.8047 | 0.36474 | -0.48397 | -0.79014 | 0.0072804 | 1005.0963 | -811.4866 | 804.7023 | 500 | 0.00020329 | -0.53836 | -4.1786 | 33.6137 | 43.6137 | 0.0081507 | 0.00087029 | -69.3973 | -78.8841 | -88.3709 | 78.8841 | 21.1159 | 1.8555 | 0.83256 | 0.3747 | -0.4493 | -0.72777 | 0.0081507 | 1005.7055 | -747.4369 | 832.5643 | 500 | 0.00019825 | -0.61227 | -4.6876 | 40.3829 | 50.3829 | 0.0088537 | 0.00070296 | -67.5761 | -77.063 | -86.5498 | 77.063 | 22.937 | 1.8441 | 0.82986 | 0.36124 | -0.4193 | -0.59675 | 0.0088537 | 1006.1976 | -612.8752 | 829.8564 | 500 | 0.0001849 | -0.51803 | -4.9449 | 46.1918 | 56.1918 | 0.0092677 | 0.00041396 | -66.5037 | -75.9905 | -85.4774 | 75.9905 | 24.0095 | 1.8373 | 0.8201 | 0.34594 | -0.38797 | -0.50389 | 0.0092677 | 1006.4874 | -517.5078 | 820.1021 | 500 | 0.00017261 | -0.40278 | -5.0366 | 51.8374 | 61.8374 | 0.0095829 | 0.00031522 | -65.6871 | -75.1739 | -84.6607 | 75.1739 | 24.8261 | 1.8322 | 0.81037 | 0.32658 | -0.35143 | -0.43231 | 0.0095829 | 1006.708 | -443.9896 | 810.3702 | 500 | 0.0001615 | -0.29373 | -5.0852 | 57.2992 | 67.2992 | 0.0098009 | 0.00021799 | -65.1223 | -74.6091 | -84.096 | 74.6091 | 25.3909 | 1.8285 | 0.79359 | 0.3061 | -0.33055 | -0.35705 | 0.0098009 | 1006.8606 | -366.6942 | 793.5888 | 500 | 0.00015125 | -0.15168 | -5.0521 | 60.986 | 70.986 | 0.009948 | 0.00014714 | 385
25 | 100 | 0 | -100 | 380 | 1.951 | -90.9791 | -100 | 100 | 0 | 1.9348 | 0.58 | 0.58 | 0 | 0.50104 | 595.668 | 579.9965 | 500 | 0.0034821 | -81.5344 | -92.1095 | -100 | 92.1095 | 7.8905 | 1.935 | 0.61285 | 0.19156 | -0.72024 | -0.80671 | 0.0034821 | 1002.4374 | -828.5047 | 612.8542 | 500 | 0.00014788 | 0.0040401 | -1.737 | 18.7836 | 28.7836 | 0.0049098 | 0.0014277 | -77.7935 | -87.387 | -96.7672 | 87.387 | 12.613 | 1.9224 | 0.6947 | 0.29256 | -0.58347 | -0.83353 | 0.0049098 | 1003.4369 | -856.0509 | 694.6954 | 500 | 0.0001868 | -0.18962 | -2.6445 | 21.24 | 31.24 | 0.0062015 | 0.0012917 | -74.447 | -83.6613 | -93.4207 | 83.6613 | 16.3387 | 1.9079 | 0.7894 | 0.36693 | -0.48397 | -0.9619 | 0.0062015 | 1004.3411 | -987.8862 | 789.4026 | 500 | 0.00021578 | -0.52582 | -3.6266 | 27.5915 | 37.5915 | 0.0071342 | 0.00093268 | -72.0307 | -81.4521 | -91.0044 | 81.4521 | 18.5479 | 1.8956 | 0.80253 | 0.36456 | -0.4493 | -0.8121 | 0.0071342 | 1004.994 | -834.0445 | 802.5285 | 500 | 0.0002033 | -0.53787 | -4.105 | 33.3324 | 43.3324 | 0.0078878 | 0.0007536 | -70.0784 | -79.5652 | -89.0521 | 79.5652 | 20.4348 | 1.8847 | 0.81062 | 0.35841 | -0.4193 | -0.69571 | 0.0078878 | 1005.5215 | -714.511 | 810.6176 | 500 | 0.00019318 | -0.51764 | -4.4616 | 39.2774 | 49.2774 | 0.0083727 | 0.00048488 | -68.8222 | -78.309 | -87.7959 | 78.309 | 21.691 | 1.8777 | 0.80826 | 0.34134 | -0.38797 | -0.6014 | 0.0083727 | 1005.8609 | -617.6467 | 808.2559 | 500 | 0.00017899 | -0.45285 | -4.6392 | 46.368 | 56.368 | 0.008769 | 0.00039624 | -67.7957 | -77.2825 | -86.7693 | 77.2825 | 22.7175 | 1.8716 | 0.78695 | 0.31459 | -0.35143 | -0.46797 | 0.008769 | 1006.1383 | -480.6136 | 786.95 | 500 | 0.00016279 | -0.27928 | -4.6638 | 51.2231 | 61.2231 | 0.0090319 | 0.0002629 | -67.1146 | -76.6014 | -86.0883 | 76.6014 | 23.3986 | 1.8673 | 0.77577 | 0.29895 | -0.33055 | -0.39636 | 0.0090319 | 1006.3223 | -407.0703 | 775.7747 | 500 | 0.0001538 | -0.17402 | -4.6899 | 54.9302 | 64.9302 | 0.0092104 | 0.00017851 | 380
26 | 100 | 0 | -100 | 375 | 1.976 | -92.8551 | -100 | 100 | 0 | 1.9598 | 0.5 | 0.5 | 0 | 0.5 | 513.51 | 500 | 500 | 0.0027579 | -83.4921 | -94.3294 | -100 | 94.3294 | 5.6706 | 1.9646 | 0.59156 | 0.18761 | -0.72024 | -1.011 | 0.0027579 | 1001.9305 | -1038.3372 | 591.5582 | 500 | 0.00014483 | 0.018731 | -1.3602 | 12.0218 | 22.0218 | 0.0039087 | 0.0011508 | -80.3871 | -89.8647 | -99.3607 | 89.8647 | 10.1353 | 1.9563 | 0.67914 | 0.2974 | -0.58347 | -1.0681 | 0.0039087 | 1002.7361 | -1096.9497 | 679.1433 | 500 | 0.00020022 | -0.17201 | -2.1264 | 16.7487 | 26.7487 | 0.0051414 | 0.0012327 | -77.1935 | -86.2392 | -96.1671 | 86.2392 | 13.7608 | 1.9449 | 0.74027 | 0.34177 | -0.48397 | -0.98573 | 0.0051414 | 1003.599 | -1012.3661 | 740.2715 | 500 | 0.00021203 | -0.35439 | -2.9251 | 21.6293 | 31.6293 | 0.006089 | 0.00094765 | -74.7384 | -84.0201 | -93.7121 | 84.0201 | 15.9799 | 1.9341 | 0.76901 | 0.3558 | -0.4493 | -0.89623 | 0.006089 | 1004.2623 | -920.445 | 769.009 | 500 | 0.00020903 | -0.4393 | -3.4838 | 26.4203 | 36.4203 | 0.0068745 | 0.00078545 | -72.7036 | -82.0675 | -91.6773 | 82.0675 | 17.9325 | 1.9247 | 0.80013 | 0.35732 | -0.4193 | -0.85605 | 0.0068745 | 1004.8121 | -879.1819 | 800.1305 | 500 | 0.00020267 | -0.54285 | -3.9801 | 34.7735 | 44.7735 | 0.0074871 | 0.00061266 | -71.1164 | -80.6276 | -90.0901 | 80.6276 | 19.3724 | 1.9164 | 0.77404 | 0.32159 | -0.38797 | -0.62871 | 0.0074871 | 1005.241 | -645.6986 | 774.0439 | 500 | 0.00017711 | -0.36259 | -4.1062 | 40.5981 | 50.5981 | 0.0079432 | 0.00045607 | -69.9349 | -79.4217 | -88.9085 | 79.4217 | 20.5783 | 1.9098 | 0.76379 | 0.3052 | -0.35143 | -0.50911 | 0.0079432 | 1005.5603 | -522.8644 | 763.7932 | 500 | 0.00016515 | -0.25804 | -4.2297 | 44.816 | 54.816 | 0.008244 | 0.00030073 | -69.1558 | -78.6426 | -88.1294 | 78.6426 | 21.3574 | 1.9054 | 0.76131 | 0.29418 | -0.33055 | -0.45448 | 0.008244 | 1005.7708 | -466.762 | 761.308 | 500 | 0.00015758 | -0.20597 | -4.328 | 49.1151 | 59.1151 | 0.008463 | 0.000219 | 375
27 | 100 | 0 | -100 | 370 | 2.001 | -94.694 | -100 | 100 | 0 | 1.9848 | 0.5 | 0.5 | 0 | 0.5 | 513.51 | 500 | 500 | 0.0020481 | -85.4497 | -96.5493 | -100 | 96.5493 | 3.4507 | 1.9932 | 0.57209 | 0.18389 | -0.72024 | 0.57209 | 0.0020481 | 1001.4337 | 587.549 | 572.0911 | 500 | 0.00014196 | 0.17073 | -0.85332 | 8.3491 | 18.3491 | 0.0029713 | 0.00092321 | -82.9806 | -92.3424 | -100 | 92.3424 | 7.6576 | 1.9883 | 0.63857 | 0.26402 | -0.58347 | -1.1505 | 0.0029713 | 1002.0799 | -1181.598 | 638.5748 | 500 | 0.00018747 | -0.084323 | -1.57 | 12.1295 | 22.1295 | 0.0040977 | 0.0011263 | -79.8975 | -88.8172 | -98.8712 | 88.8172 | 11.1828 | 1.9795 | 0.69214 | 0.31899 | -0.48397 | -1.0063 | 0.0040977 | 1002.8684 | -1033.4496 | 692.1354 | 500 | 0.00020875 | -0.20873 | -2.2576 | 15.1925 | 25.1925 | 0.0049896 | 0.00089199 | -77.5866 | -86.5881 | -96.5603 | 86.5881 | 13.4119 | 1.9718 | 0.75397 | 0.35539 | -0.4493 | -1.1163 | 0.0049896 | 1003.4928 | -1146.4643 | 753.9676 | 500 | 0.00021988 | -0.40983 | -2.9046 | 23.7895 | 33.7895 | 0.0059273 | 0.00093767 | -75.1574 | -84.5698 | -94.1311 | 84.5698 | 15.4302 | 1.9618 | 0.74229 | 0.31754 | -0.4193 | -0.81212 | 0.0059273 | 1004.1491 | -834.0593 | 742.2905 | 500 | 0.00018943 | -0.33 | -3.2937 | 30.0719 | 40.0719 | 0.0066078 | 0.00068048 | -73.3945 | -82.9461 | -92.3682 | 82.9461 | 17.0539 | 1.9534 | 0.73864 | 0.30423 | -0.38797 | -0.64876 | 0.0066078 | 1004.6255 | -666.2882 | 738.6421 | 500 | 0.00017587 | -0.26611 | -3.57 | 34.0537 | 44.0537 | 0.0070901 | 0.0004823 | -72.145 | -81.5609 | -91.1187 | 81.5609 | 18.4391 | 1.9473 | 0.74997 | 0.30172 | -0.35143 | -0.59481 | 0.0070901 | 1004.9631 | -610.8785 | 749.975 | 500 | 0.00017062 | -0.27832 | -3.8234 | 39.343 | 49.343 | 0.0074489 | 0.00035877 | -71.2156 | -80.6838 | -90.1893 | 80.6838 | 19.3162 | 1.9423 | 0.73821 | 0.28528 | -0.33055 | -0.48675 | 0.0074489 | 1005.2142 | -499.9039 | 738.2129 | 500 | 0.00015902 | -0.18065 | -3.9051 | 42.8756 | 52.8756 | 0.0076988 | 0.00024995 | 370
28 | 100 | 0 | -100 | 365 | 2.026 | -96.4979 | -100 | 100 | 0 | 2.0098 | 0.5 | 0.5 | 0 | 0.5 | 513.51 | 500 | 500 | 0.0013518 | -87.4074 | -98.7692 | -100 | 98.7692 | 1.2308 | 2.0209 | 0.55499 | 0.18039 | -0.72024 | 0.55499 | 0.0013518 | 1000.9463 | 569.9833 | 554.9875 | 500 | 0.00013926 | 0.094564 | -0.58134 | 4.3267 | 14.3267 | 0.0020884 | 0.00073658 | -85.5741 | -94.82 | -100 | 94.82 | 5.18 | 2.0183 | 0.60051 | 0.23569 | -0.58347 | -1.3187 | 0.0020884 | 1001.4619 | -1354.2847 | 600.5074 | 500 | 0.00017658 | -0.026736 | -1.0709 | 6.4848 | 16.4848 | 0.0030185 | 0.00093006 | -82.6015 | -91.3951 | -100 | 91.3951 | 8.6049 | 2.0125 | 0.65984 | 0.31268 | -0.48397 | -1.1751 | 0.0030185 | 1002.1129 | -1206.8187 | 659.8409 | 500 | 0.00021584 | -0.13034 | -1.6396 | 14.8153 | 24.8153 | 0.0040763 | 0.0010578 | -79.9528 | -89.1561 | -98.9265 | 89.1561 | 10.8439 | 2.0052 | 0.66872 | 0.28046 | -0.4493 | -0.87127 | 0.0040763 | 1002.8534 | -894.8139 | 668.7168 | 500 | 0.00018267 | -0.13464 | -2.1728 | 20.7032 | 30.7032 | 0.0050347 | 0.00095843 | -77.4698 | -87.072 | -96.4435 | 87.072 | 12.928 | 1.9963 | 0.69034 | 0.28464 | -0.4193 | -0.76811 | 0.0050347 | 1003.5243 | -788.8692 | 690.3354 | 500 | 0.00017852 | -0.1668 | -2.6842 | 23.6382 | 33.6382 | 0.0056936 | 0.00065882 | -75.763 | -85.2646 | -94.7367 | 85.2646 | 14.7354 | 1.9896 | 0.72439 | 0.30151 | -0.38797 | -0.78354 | 0.0056936 | 1003.9855 | -804.7164 | 724.3894 | 500 | 0.00018285 | -0.26655 | -3.1133 | 29.5722 | 39.5722 | 0.0062475 | 0.00055393 | -74.328 | -83.7001 | -93.3016 | 83.7001 | 16.2999 | 1.9831 | 0.71605 | 0.28529 | -0.35143 | -0.59879 | 0.0062475 | 1004.3732 | -614.9689 | 716.0476 | 500 | 0.00016852 | -0.19134 | -3.3151 | 32.9512 | 42.9512 | 0.0066294 | 0.00038194 | -73.3385 | -82.725 | -92.3121 | 82.725 | 17.275 | 1.9785 | 0.7248 | 0.28269 | -0.33055 | -0.5665 | 0.0066294 | 1004.6406 | -581.8028 | 724.796 | 500 | 0.00016389 | -0.19867 | -3.5134 | 37.7437 | 47.7437 | 0.0069327 | 0.00030324 | 365
29 | 100 | 0 | -100 | 360 | 2.051 | -98.2687 | -100 | 100 | 0 | 2.0348 | 0.5 | 0.5 | 0 | 0.5 | 513.51 | 500 | 500 | 0.0006683 | -89.3651 | -100 | -100 | 100 | 0 | 2.048 | 0.54025 | 0.17708 | -0.72024 | 0.54025 | 0.0006683 | 1000.4678 | 554.8427 | 540.2452 | 500 | 0.0001367 | 0.038415 | -0.29574 | 0 | 10 | 0.001253 | 0.00058474 | -88.1677 | -97.2977 | -100 | 97.2977 | 2.7023 | 2.0469 | 0.57151 | 0.21641 | -0.58347 | 0.57151 | 0.001253 | 1000.8771 | 586.9486 | 571.5065 | 500 | 0.00016707 | 0.084808 | -0.54171 | 6.7459 | 16.7459 | 0.0022343 | 0.00098124 | -85.3055 | -93.973 | -100 | 93.973 | 6.027 | 2.0431 | 0.61099 | 0.21538 | -0.48397 | -1.2098 | 0.0022343 | 1001.564 | -1242.4538 | 610.9921 | 500 | 0.00015684 | -0.044655 | -1.1618 | 12.4894 | 22.4894 | 0.0032607 | 0.0010264 | -82.319 | -91.7241 | -100 | 91.7241 | 8.2759 | 2.0367 | 0.63059 | 0.23797 | -0.4493 | -0.93187 | 0.0032607 | 1002.2825 | -957.0462 | 630.5907 | 500 | 0.00016312 | -0.058216 | -1.6886 | 14.5434 | 24.5434 | 0.0041039 | 0.00084318 | -79.8814 | -89.5743 | -98.855 | 89.5743 | 10.4257 | 2.03 | 0.67341 | 0.28247 | -0.4193 | -0.97205 | 0.0041039 | 1002.8727 | -998.3126 | 673.4064 | 500 | 0.00018617 | -0.14845 | -2.2004 | 20.6399 | 30.6399 | 0.0048345 | 0.00073066 | -77.9885 | -87.5832 | -96.9621 | 87.5832 | 12.4168 | 2.0234 | 0.67565 | 0.27017 | -0.38797 | -0.72636 | 0.0048345 | 1003.3842 | -745.9863 | 675.6458 | 500 | 0.0001718 | -0.12304 | -2.5403 | 23.2244 | 33.2244 | 0.0053731 | 0.00053855 | -76.5933 | -85.8393 | -95.5669 | 85.8393 | 14.1607 | 2.0182 | 0.70235 | 0.28356 | -0.35143 | -0.71354 | 0.0053731 | 1003.7612 | -732.8194 | 702.353 | 500 | 0.00017488 | -0.19471 | -2.8813 | 28.7157 | 38.7157 | 0.0058252 | 0.00045211 | -75.422 | -84.7662 | -94.3957 | 84.7662 | 15.2338 | 2.0132 | 0.6927 | 0.26688 | -0.33055 | -0.56281 | 0.0058252 | 1004.0776 | -578.0129 | 692.7043 | 500 | 0.00016085 | -0.12288 | -3.0355 | 31.6555 | 41.6555 | 0.0061476 | 0.00032244 | 360
30 | 100 | 0 | -100 | 355 | 2.076 | -100 | -100 | 100 | 0 | 2.0598 | 0.5 | 0.5 | 0 | 0.5 | 513.51 | 500 | 500 | 0 | -91.3228 | -100 | -100 | 100 | 0 | 2.0744 | 0.52974 | 0.17313 | -0.72024 | 0.52974 | 0 | 1000 | 544.0554 | 529.7418 | 500 | 0.00013366 | 0 | 0 | 0 | 10 | 0.00075182 | 0.00075182 | -90.7612 | -99.7754 | -100 | 99.7754 | 0.2246 | 2.0741 | 0.5439 | 0.12985 | -0.58347 | 0.5439 | 0.00075182 | 1000.5263 | 558.5989 | 543.9026 | 500 | 0.00010024 | 0.037799 | -0.33811 | 6.9772 | 16.9772 | 0.0016607 | 0.00090889 | -88.0095 | -96.5509 | -100 | 96.5509 | 3.4491 | 2.0716 | 0.5719 | 0.14932 | -0.48397 | 0.5719 | 0.0016607 | 1001.1625 | 587.35 | 571.8973 | 500 | 0.00011471 | 0.11401 | -0.71634 | 6.7367 | 16.7367 | 0.0024132 | 0.00075246 | -84.6851 | -94.292 | -100 | 94.292 | 5.708 | 2.067 | 0.60439 | 0.235 | -0.4493 | -1.2056 | 0.0024132 | 1001.6892 | -1238.2244 | 604.3912 | 500 | 0.0001695 | -0.025997 | -1.2326 | 12.338 | 22.338 | 0.0032777 | 0.00086457 | -82.2929 | -92.0766 | -100 | 92.0766 | 7.9234 | 2.0617 | 0.63377 | 0.23862 | -0.4193 | -1.037 | 0.0032777 | 1002.2944 | -1065.0602 | 633.7675 | 500 | 0.00016523 | -0.066242 | -1.7051 | 14.4767 | 24.4767 | 0.0039385 | 0.00066073 | -80.3099 | -89.9017 | -99.2835 | 89.9017 | 10.0983 | 2.0564 | 0.65986 | 0.26887 | -0.38797 | -0.9071 | 0.0039385 | 1002.7569 | -931.6061 | 659.8555 | 500 | 0.00017921 | -0.1118 | -2.081 | 20.2812 | 30.2812 | 0.0045535 | 0.00061507 | -78.7164 | -87.9785 | -97.6901 | 87.9785 | 12.0215 | 2.0511 | 0.65811 | 0.25467 | -0.35143 | -0.64652 | 0.0045535 | 1003.1875 | -663.9911 | 658.1132 | 500 | 0.00016391 | -0.076591 | -2.3534 | 22.648 | 32.648 | 0.0049965 | 0.00044298 | -77.5688 | -86.8074 | -96.5425 | 86.8074 | 13.1926 | 2.0471 | 0.67867 | 0.26463 | -0.33055 | -0.66412 | 0.0049965 | 1003.4976 | -682.0663 | 678.6698 | 500 | 0.00016573 | -0.12493 | -2.6232 | 27.8615 | 37.8615 | 0.0053861 | 0.00038954 | 355
31 | 100 | 0 | -100 | 350 | 2.101 | -100 | -100 | 100 | 0 | 2.0848 | 0.5 | 0.5 | 0 | 0.5 | 513.51 | 500 | 500 | 0 | -93.2805 | -100 | -100 | 100 | 0 | 2.1003 | 0.51661 | 0 | -0.72024 | 0.51661 | 0 | 1000 | 530.5704 | 516.6115 | 500 | 0 | 0 | 0 | 0 | 10 | 0.00045109 | 0.00045109 | -93.3548 | -100 | -100 | 100 | 0 | 2.1003 | 0.52434 | 0.077909 | -0.58347 | 0.52434 | 0.00045109 | 1000.3158 | 538.5094 | 524.3417 | 500 | 6.0146e-05 | 0.015723 | -0.20982 | 0 | 10 | 0.00099643 | 0.00054533 | -90.7135 | -99.1288 | -100 | 99.1288 | 0.87119 | 2.099 | 0.54758 | 0.17209 | -0.48397 | 0.54758 | 0.00099643 | 1000.6975 | 562.3708 | 547.5753 | 500 | 0.00013286 | 0.050704 | -0.44751 | 6.9808 | 16.9808 | 0.0017938 | 0.00079738 | -87.0513 | -96.86 | -100 | 96.86 | 3.14 | 2.0955 | 0.57066 | 0.16323 | -0.4493 | 0.57066 | 0.0017938 | 1001.2557 | 586.0809 | 570.6616 | 500 | 0.00012387 | 0.13272 | -0.76419 | 6.6238 | 16.6238 | 0.0024208 | 0.00062696 | -84.7045 | -94.5789 | -100 | 94.5789 | 5.4211 | 2.092 | 0.60636 | 0.23568 | -0.4193 | -1.3345 | 0.0024208 | 1001.6945 | -1370.5803 | 606.3641 | 500 | 0.0001714 | -0.030242 | -1.2406 | 12.2289 | 22.2289 | 0.0031421 | 0.00072138 | -82.6313 | -92.2202 | -100 | 92.2202 | 7.7798 | 2.0875 | 0.62343 | 0.22805 | -0.38797 | -0.94794 | 0.0031421 | 1002.1995 | -973.5584 | 623.4347 | 500 | 0.00015927 | -0.043982 | -1.6151 | 14.3391 | 24.3391 | 0.0037052 | 0.0005631 | -80.9141 | -90.1177 | -99.8878 | 90.1177 | 9.8823 | 2.0832 | 0.64237 | 0.25269 | -0.35143 | -0.78517 | 0.0037052 | 1002.5937 | -806.387 | 642.3719 | 500 | 0.00016966 | -0.068619 | -1.9212 | 20.0095 | 30.0095 | 0.0042281 | 0.00052281 | -79.5597 | -88.8486 | -98.5333 | 88.8486 | 11.1514 | 2.079 | 0.6377 | 0.23626 | -0.33055 | -0.5884 | 0.0042281 | 1002.9596 | -604.2939 | 637.6999 | 500 | 0.00015369 | -0.027052 | -2.1411 | 21.8704 | 31.8704 | 0.0046025 | 0.00037448 | 350
32 | 100 | 0 | -100 | 345 | 2.126 | -100 | -100 | 100 | 0 | 2.1098 | 0.5 | 0.5 | 0 | 0.5 | 513.51 | 500 | 500 | 0 | -95.2381 | -100 | -100 | 100 | 0 | 2.1257 | 0.50928 | 0 | -0.72024 | 0.50928 | 0 | 1000 | 523.0374 | 509.2767 | 500 | 0 | 0 | 0 | 0 | 10 | 0.00027066 | 0.00027066 | -95.9483 | -100 | -100 | 100 | 0 | 2.1258 | 0.51098 | 0.046745 | -0.58347 | 0.51098 | 0.00027066 | 1000.1895 | 524.7873 | 510.9806 | 500 | 3.6087e-05 | 0.0056045 | -0.12972 | 0 | 10 | 0.00059786 | 0.0003272 | -93.4175 | -100 | -100 | 100 | 0 | 2.1253 | 0.52562 | 0.10326 | -0.48397 | 0.52562 | 0.00059786 | 1000.4185 | 539.8218 | 525.6196 | 500 | 7.9714e-05 | 0.020694 | -0.27823 | 0 | 10 | 0.0010763 | 0.00047843 | -89.4175 | -99.428 | -100 | 99.428 | 0.57198 | 2.1231 | 0.55157 | 0.18589 | -0.4493 | 0.55157 | 0.0010763 | 1000.7534 | 566.4739 | 551.5705 | 500 | 0.0001435 | 0.06287 | -0.47527 | 6.8445 | 16.8445 | 0.0017951 | 0.00071879 | -87.116 | -97.0811 | -100 | 97.0811 | 2.9189 | 2.1206 | 0.57166 | 0.16387 | -0.4193 | 0.57166 | 0.0017951 | 1001.2565 | 587.1021 | 571.656 | 500 | 0.00012514 | 0.13238 | -0.76516 | 6.6326 | 16.6326 | 0.002321 | 0.00052593 | -84.9526 | -94.5388 | -100 | 94.5388 | 5.4612 | 2.1174 | 0.59829 | 0.22449 | -0.38797 | -1.1837 | 0.002321 | 1001.6247 | -1215.6801 | 598.2904 | 500 | 0.00016423 | -0.016951 | -1.1775 | 12.2836 | 22.2836 | 0.0029577 | 0.00063672 | -83.1118 | -92.2569 | -100 | 92.2569 | 7.7431 | 2.1137 | 0.60955 | 0.21353 | -0.35143 | -0.79352 | 0.0029577 | 1002.0704 | -814.9565 | 609.5476 | 500 | 0.0001495 | -0.01689 | -1.4958 | 14.163 | 24.163 | 0.0034352 | 0.00047746 | -81.5505 | -90.8897 | -100 | 90.8897 | 9.1103 | 2.11 | 0.62009 | 0.23476 | -0.33055 | -0.68808 | 0.0034352 | 1002.4046 | -706.6738 | 620.089 | 500 | 0.00015857 | -0.01644 | -1.734 | 19.6309 | 29.6309 | 0.0038863 | 0.00045113 | 345
33 | 100 | 0 | -100 | 340 | 2.151 | -100 | -100 | 100 | 0 | 2.1348 | 0.5 | 0.5 | 0 | 0.5 | 513.51 | 500 | 500 | 0 | -97.1958 | -100 | -100 | 100 | 0 | 2.1509 | 0.50408 | 0 | -0.72024 | 0.50408 | 0 | 1000 | 517.6991 | 504.0789 | 500 | 0 | 0 | 0 | 0 | 10 | 0.00016239 | 0.00016239 | -98.5419 | -100 | -100 | 100 | 0 | 2.151 | 0.50304 | 0.028047 | -0.58347 | 0.50304 | 0.00016239 | 1000.1137 | 516.6342 | 503.042 | 500 | 2.1652e-05 | 0.0011913 | -0.080005 | 0 | 10 | 0.00035871 | 0.00019632 | -96.1215 | -100 | -100 | 100 | 0 | 2.1509 | 0.51104 | 0.061954 | -0.48397 | 0.51104 | 0.00035871 | 1000.2511 | 524.85 | 511.0417 | 500 | 4.7829e-05 | 0.0071117 | -0.17225 | 0 | 10 | 0.00064577 | 0.00028706 | -91.7837 | -100 | -100 | 100 | 0 | 2.1497 | 0.5316 | 0.11153 | -0.4493 | 0.5316 | 0.00064577 | 1000.452 | 545.9613 | 531.5976 | 500 | 8.6103e-05 | 0.028219 | -0.29467 | 0 | 10 | 0.001077 | 0.00043127 | -89.5276 | -99.5834 | -100 | 99.5834 | 0.4166 | 2.1482 | 0.55174 | 0.18602 | -0.4193 | 0.55174 | 0.001077 | 1000.7539 | 566.6479 | 551.7399 | 500 | 0.00014361 | 0.062279 | -0.47624 | 6.8573 | 16.8573 | 0.0017215 | 0.00064444 | -87.274 | -96.8573 | -100 | 96.8573 | 3.1427 | 2.1458 | 0.56681 | 0.15651 | -0.38797 | 0.56681 | 0.0017215 | 1001.205 | 582.1222 | 566.8071 | 500 | 0.0001199 | 0.12432 | -0.73642 | 6.643 | 16.643 | 0.0021852 | 0.00046371 | -85.3095 | -94.3961 | -100 | 94.3961 | 5.6039 | 2.1431 | 0.5878 | 0.21167 | -0.35143 | -0.9657 | 0.0021852 | 1001.5296 | -991.7969 | 587.7972 | 500 | 0.00015451 | -0.001545 | -1.0941 | 12.3444 | 22.3444 | 0.0027438 | 0.00055866 | -83.5414 | -92.9309 | -100 | 92.9309 | 7.0691 | 2.1396 | 0.5928 | 0.19721 | -0.33055 | -0.71142 | 0.0027438 | 1001.9207 | -730.6402 | 592.803 | 500 | 0.00013827 | 0.014766 | -1.3572 | 13.9338 | 23.9338 | 0.0031512 | 0.00040736 | 340
34 | 100 | 0 | -100 | 335 | 2.176 | -100 | -100 | 100 | 0 | 2.1598 | 0.5 | 0.5 | 0 | 0.5 | 513.51 | 500 | 500 | 0 | -99.1535 | -100 | -100 | 100 | 0 | 2.176 | 0.50102 | 0 | -0.72024 | 0.50102 | 0 | 1000 | 514.5554 | 501.0179 | 500 | 0 | 0 | 0 | 0 | 10 | 9.7436e-05 | 9.7436e-05 | -100 | -100 | -100 | 100 | 0 | 2.176 | 0.50015 | 0.016828 | -0.58347 | 0.50015 | 9.7436e-05 | 1000.0682 | 513.6621 | 500.1481 | 500 | 1.2991e-05 | 0 | -0.048718 | 0 | 10 | 0.00021523 | 0.00011779 | -98.8255 | -100 | -100 | 100 | 0 | 2.176 | 0.50273 | 0.037172 | -0.48397 | 0.50273 | 0.00021523 | 1000.1507 | 516.3138 | 502.73 | 500 | 2.8697e-05 | 0.001271 | -0.10634 | 0 | 10 | 0.00038746 | 0.00017223 | -94.1498 | -100 | -100 | 100 | 0 | 2.1755 | 0.51734 | 0.066919 | -0.4493 | 0.51734 | 0.00038746 | 1000.2712 | 531.3149 | 517.3365 | 500 | 5.1662e-05 | 0.01173 | -0.182 | 0 | 10 | 0.00064622 | 0.00025876 | -91.9391 | -100 | -100 | 100 | 0 | 2.1747 | 0.53129 | 0.11161 | -0.4193 | 0.53129 | 0.00064622 | 1000.4524 | 545.6478 | 531.2923 | 500 | 8.6163e-05 | 0.027688 | -0.29542 | 0 | 10 | 0.0010329 | 0.00038667 | -89.5954 | -99.1758 | -100 | 99.1758 | 0.82418 | 2.1732 | 0.54871 | 0.17839 | -0.38797 | 0.54871 | 0.0010329 | 1000.723 | 563.5332 | 548.7071 | 500 | 0.00013772 | 0.059011 | -0.45743 | 6.8572 | 16.8572 | 0.0016208 | 0.00058786 | -87.5071 | -96.5353 | -100 | 96.5353 | 3.4647 | 2.1711 | 0.56045 | 0.14839 | -0.35143 | 0.56045 | 0.0016208 | 1001.1345 | 575.5969 | 560.4535 | 500 | 0.00011289 | 0.11361 | -0.69677 | 6.6584 | 16.6584 | 0.0020278 | 0.000407 | -85.5322 | -94.9721 | -100 | 94.9721 | 5.0279 | 2.1684 | 0.57592 | 0.19685 | -0.33055 | -0.92371 | 0.0020278 | 1001.4194 | -948.6696 | 575.9199 | 500 | 0.00014322 | 0.016089 | -0.99779 | 12.3728 | 22.3728 | 0.0025177 | 0.00048999 | 335
35 | 100 | 0 | -100 | 330 | 2.201 | -100 | -100 | 100 | 0 | 2.1848 | 0.5 | 0.5 | 0 | 0.5 | 513.51 | 500 | 500 | 0 | -100 | -100 | -100 | 100 | 0 | 2.201 | 0.50003 | 0 | -0.72024 | 0.50003 | 0 | 1000 | 513.5396 | 500.0288 | 500 | 0 | 0 | 0 | 0 | 10 | 5.8462e-05 | 5.8462e-05 | -100 | -100 | -100 | 100 | 0 | 2.201 | 0.5 | 0.010097 | -0.58347 | 0.5 | 5.8462e-05 | 1000.0409 | 513.51 | 500 | 500 | 7.7949e-06 | 0 | -0.029231 | 0 | 10 | 0.00012914 | 7.0675e-05 | -100 | -100 | -100 | 100 | 0 | 2.201 | 0.50008 | 0.022303 | -0.48397 | 0.50008 | 0.00012914 | 1000.0904 | 513.5896 | 500.0775 | 500 | 1.7218e-05 | 0 | -0.064568 | 0 | 10 | 0.00023248 | 0.00010334 | -96.516 | -100 | -100 | 100 | 0 | 2.2009 | 0.50762 | 0.040151 | -0.4493 | 0.50762 | 0.00023248 | 1000.1627 | 521.336 | 507.6201 | 500 | 3.0997e-05 | 0.0041121 | -0.11213 | 0 | 10 | 0.00038773 | 0.00015526 | -94.3507 | -100 | -100 | 100 | 0 | 2.2006 | 0.51679 | 0.066966 | -0.4193 | 0.51679 | 0.00038773 | 1000.2714 | 530.7574 | 516.7936 | 500 | 5.1698e-05 | 0.011323 | -0.18254 | 0 | 10 | 0.00061973 | 0.000232 | -91.9168 | -100 | -100 | 100 | 0 | 2.1997 | 0.52992 | 0.10704 | -0.38797 | 0.52992 | 0.00061973 | 1000.4338 | 544.2372 | 529.9188 | 500 | 8.2631e-05 | 0.026557 | -0.28331 | 0 | 10 | 0.00097245 | 0.00035272 | -89.7048 | -98.6745 | -100 | 98.6745 | 1.3255 | 2.1983 | 0.54458 | 0.16795 | -0.35143 | 0.54458 | 0.00097245 | 1000.6807 | 559.2923 | 544.5778 | 500 | 0.00012966 | 0.054558 | -0.43167 | 6.8585 | 16.8585 | 0.001504 | 0.00053157 | -87.5231 | -97.0133 | -100 | 97.0133 | 2.9867 | 2.1961 | 0.55362 | 0.13879 | -0.33055 | 0.55362 | 0.001504 | 1001.0528 | 568.5768 | 553.6181 | 500 | 0.00010475 | 0.104 | -0.64801 | 6.6487 | 16.6487 | 0.0018603 | 0.00035631 | 330
36 | 100 | 0 | -100 | 325 | 2.226 | -100 | -100 | 100 | 0 | 2.2098 | 0.5 | 0.5 | 0 | 0.5 | 513.51 | 500 | 500 | 0 | -100 | -100 | -100 | 100 | 0 | 2.226 | 0.5 | 0 | -0.72024 | 0.5 | 0 | 1000 | 513.51 | 500 | 500 | 0 | 0 | 0 | 0 | 10 | 3.5077e-05 | 3.5077e-05 | -100 | -100 | -100 | 100 | 0 | 2.226 | 0.5 | 0.0060582 | -0.58347 | 0.5 | 3.5077e-05 | 1000.0246 | 513.51 | 500 | 500 | 4.6769e-06 | 0 | -0.017539 | 0 | 10 | 7.7482e-05 | 4.2405e-05 | -100 | -100 | -100 | 100 | 0 | 2.226 | 0.5 | 0.013382 | -0.48397 | 0.5 | 7.7482e-05 | 1000.0542 | 513.51 | 500 | 500 | 1.0331e-05 | 0 | -0.038741 | 0 | 10 | 0.00013949 | 6.2004e-05 | -98.8822 | -100 | -100 | 100 | 0 | 2.226 | 0.50196 | 0.024091 | -0.4493 | 0.50196 | 0.00013949 | 1000.0976 | 515.5216 | 501.9587 | 500 | 1.8598e-05 | 0.00078274 | -0.06896 | 0 | 10 | 0.00023264 | 9.3155e-05 | -96.7623 | -100 | -100 | 100 | 0 | 2.2259 | 0.50706 | 0.04018 | -0.4193 | 0.50706 | 0.00023264 | 1000.1628 | 520.761 | 507.0602 | 500 | 3.1019e-05 | 0.00382 | -0.1125 | 0 | 10 | 0.00037184 | 0.0001392 | -94.2382 | -100 | -100 | 100 | 0 | 2.2255 | 0.51646 | 0.064221 | -0.38797 | 0.51646 | 0.00037184 | 1000.2603 | 530.4113 | 516.4567 | 500 | 4.9579e-05 | 0.011068 | -0.17485 | 0 | 10 | 0.00058347 | 0.00021163 | -91.9025 | -100 | -100 | 100 | 0 | 2.2247 | 0.52796 | 0.10077 | -0.35143 | 0.52796 | 0.00058347 | 1000.4084 | 542.2278 | 527.9623 | 500 | 7.7796e-05 | 0.024955 | -0.26678 | 0 | 10 | 0.00090241 | 0.00031894 | -89.5139 | -99.0545 | -100 | 99.0545 | 0.94549 | 2.2232 | 0.54089 | 0.15586 | -0.33055 | 0.54089 | 0.00090241 | 1000.6317 | 555.5067 | 540.8918 | 500 | 0.00012032 | 0.051215 | -0.39999 | 6.8283 | 16.8283 | 0.0013791 | 0.00047667 | 325
37 | 100 | 0 | -100 | 320 | 2.251 | -100 | -100 | 100 | 0 | 2.2348 | 0.5 | 0.5 | 0 | 0.5 | 513.51 | 500 | 500 | 0 | -100 | -100 | -100 | 100 | 0 | 2.251 | 0.5 | 0 | -0.72024 | 0.5 | 0 | 1000 | 513.51 | 500 | 500 | 0 | 0 | 0 | 0 | 10 | 2.1046e-05 | 2.1046e-05 | -100 | -100 | -100 | 100 | 0 | 2.251 | 0.5 | 0.0036349 | -0.58347 | 0.5 | 2.1046e-05 | 1000.0147 | 513.51 | 500 | 500 | 2.8062e-06 | 0 | -0.010523 | 0 | 10 | 4.6489e-05 | 2.5443e-05 | -100 | -100 | -100 | 100 | 0 | 2.251 | 0.5 | 0.0080292 | -0.48397 | 0.5 | 4.6489e-05 | 1000.0325 | 513.51 | 500 | 500 | 6.1986e-06 | 0 | -0.023245 | 0 | 10 | 8.3692e-05 | 3.7202e-05 | -100 | -100 | -100 | 100 | 0 | 2.251 | 0.50007 | 0.014455 | -0.4493 | 0.50007 | 8.3692e-05 | 1000.0586 | 513.5785 | 500.0667 | 500 | 1.1159e-05 | 0 | -0.041846 | 0 | 10 | 0.00013958 | 5.5893e-05 | -99.1738 | -100 | -100 | 100 | 0 | 2.251 | 0.5016 | 0.024108 | -0.4193 | 0.5016 | 0.00013958 | 1000.0977 | 515.1518 | 501.5986 | 500 | 1.8611e-05 | 0.00057852 | -0.069214 | 0 | 10 | 0.0002231 | 8.352e-05 | -96.5596 | -100 | -100 | 100 | 0 | 2.2509 | 0.50726 | 0.038533 | -0.38797 | 0.50726 | 0.0002231 | 1000.1562 | 520.966 | 507.2599 | 500 | 2.9747e-05 | 0.0038941 | -0.10766 | 0 | 10 | 0.00035008 | 0.00012698 | -94.1002 | -100 | -100 | 100 | 0 | 2.2505 | 0.51589 | 0.060463 | -0.35143 | 0.51589 | 0.00035008 | 1000.2451 | 529.8279 | 515.8886 | 500 | 4.6678e-05 | 0.010658 | -0.16438 | 0 | 10 | 0.00054145 | 0.00019136 | -91.5048 | -100 | -100 | 100 | 0 | 2.2495 | 0.52692 | 0.093514 | -0.33055 | 0.52692 | 0.00054145 | 1000.379 | 541.1576 | 526.9202 | 500 | 7.2193e-05 | 0.024246 | -0.24648 | 0 | 10 | 0.00082745 | 0.000286 | 320
38 | 100 | 0 | -100 | 315 | 2.276 | -100 | -100 | 100 | 0 | 2.2598 | 0.5 | 0.5 | 0 | 0.5 | 513.51 | 500 | 500 | 0 | -100 | -100 | -100 | 100 | 0 | 2.276 | 0.5 | 0 | -0.72024 | 0.5 | 0 | 1000 | 513.51 | 500 | 500 | 0 | 0 | 0 | 0 | 10 | 1.2628e-05 | 1.2628e-05 | -100 | -100 | -100 | 100 | 0 | 2.276 | 0.5 | 0.002181 | -0.58347 | 0.5 | 1.2628e-05 | 1000.0088 | 513.51 | 500 | 500 | 1.6837e-06 | 0 | -0.0063139 | 0 | 10 | 2.7894e-05 | 1.5266e-05 | -100 | -100 | -100 | 100 | 0 | 2.276 | 0.5 | 0.0048175 | -0.48397 | 0.5 | 2.7894e-05 | 1000.0195 | 513.51 | 500 | 500 | 3.7191e-06 | 0 | -0.013947 | 0 | 10 | 5.0215e-05 | 2.2321e-05 | -100 | -100 | -100 | 100 | 0 | 2.276 | 0.5 | 0.0086727 | -0.4493 | 0.5 | 5.0215e-05 | 1000.0352 | 513.51 | 500 | 500 | 6.6953e-06 | 0 | -0.025107 | 0 | 10 | 8.3751e-05 | 3.3536e-05 | -100 | -100 | -100 | 100 | 0 | 2.276 | 0.50003 | 0.014465 | -0.4193 | 0.50003 | 8.3751e-05 | 1000.0586 | 513.5376 | 500.0269 | 500 | 1.1167e-05 | 0 | -0.041875 | 0 | 10 | 0.00013386 | 5.0112e-05 | -98.881 | -100 | -100 | 100 | 0 | 2.276 | 0.50188 | 0.02312 | -0.38797 | 0.50188 | 0.00013386 | 1000.0937 | 515.4436 | 501.8827 | 500 | 1.7848e-05 | 0.00075184 | -0.066179 | 0 | 10 | 0.00021005 | 7.6187e-05 | -96.2979 | -100 | -100 | 100 | 0 | 2.2759 | 0.50745 | 0.036278 | -0.35143 | 0.50745 | 0.00021005 | 1000.147 | 521.1624 | 507.4511 | 500 | 2.8007e-05 | 0.0039467 | -0.10108 | 0 | 10 | 0.00032487 | 0.00011482 | -93.4957 | -100 | -100 | 100 | 0 | 2.2753 | 0.51648 | 0.056108 | -0.33055 | 0.51648 | 0.00032487 | 1000.2274 | 530.4372 | 516.4819 | 500 | 4.3316e-05 | 0.010916 | -0.15152 | 0 | 10 | 0.00049647 | 0.0001716 | 315
39 | 100 | 0 | -100 | 310 | 2.301 | -100 | -100 | 100 | 0 | 2.2848 | 0.5 | 0.5 | 0 | 0.5 | 513.51 | 500 | 500 | 0 | -100 | -100 | -100 | 100 | 0 | 2.301 | 0.5 | 0 | -0.72024 | 0.5 | 0 | 1000 | 513.51 | 500 | 500 | 0 | 0 | 0 | 0 | 10 | 7.5766e-06 | 7.5766e-06 | -100 | -100 | -100 | 100 | 0 | 2.301 | 0.5 | 0.0013086 | -0.58347 | 0.5 | 7.5766e-06 | 1000.0053 | 513.51 | 500 | 500 | 1.0102e-06 | 0 | -0.0037883 | 0 | 10 | 1.6736e-05 | 9.1595e-06 | -100 | -100 | -100 | 100 | 0 | 2.301 | 0.5 | 0.0028905 | -0.48397 | 0.5 | 1.6736e-05 | 1000.0117 | 513.51 | 500 | 500 | 2.2315e-06 | 0 | -0.0083681 | 0 | 10 | 3.0129e-05 | 1.3393e-05 | -100 | -100 | -100 | 100 | 0 | 2.301 | 0.5 | 0.0052036 | -0.4493 | 0.5 | 3.0129e-05 | 1000.0211 | 513.51 | 500 | 500 | 4.0172e-06 | 0 | -0.015064 | 0 | 10 | 5.025e-05 | 2.0121e-05 | -100 | -100 | -100 | 100 | 0 | 2.301 | 0.5 | 0.0086788 | -0.4193 | 0.5 | 5.025e-05 | 1000.0352 | 513.51 | 500 | 500 | 6.7001e-06 | 0 | -0.025125 | 0 | 10 | 8.0318e-05 | 3.0067e-05 | -100 | -100 | -100 | 100 | 0 | 2.301 | 0.50007 | 0.013872 | -0.38797 | 0.50007 | 8.0318e-05 | 1000.0562 | 513.5787 | 500.0669 | 500 | 1.0709e-05 | 0 | -0.040159 | 0 | 10 | 0.00012603 | 4.5712e-05 | -98.4956 | -100 | -100 | 100 | 0 | 2.301 | 0.50227 | 0.021767 | -0.35143 | 0.50227 | 0.00012603 | 1000.0882 | 515.8368 | 502.2656 | 500 | 1.6804e-05 | 0.0009524 | -0.062062 | 0 | 10 | 0.00019492 | 6.8891e-05 | -95.4865 | -100 | -100 | 100 | 0 | 2.3008 | 0.50883 | 0.033665 | -0.33055 | 0.50883 | 0.00019492 | 1000.1364 | 522.5764 | 508.8279 | 500 | 2.5989e-05 | 0.0044771 | -0.092983 | 0 | 10 | 0.00029788 | 0.00010296 | 310
40 | 100 | 0 | -100 | 305 | 2.326 | -100 | -100 | 100 | 0 | 2.3098 | 0.5 | 0.5 | 0 | 0.5 | 513.51 | 500 | 500 | 0 | -100 | -100 | -100 | 100 | 0 | 2.326 | 0.5 | 0 | -0.72024 | 0.5 | 0 | 1000 | 513.51 | 500 | 500 | 0 | 0 | 0 | 0 | 10 | 4.546e-06 | 4.546e-06 | -100 | -100 | -100 | 100 | 0 | 2.326 | 0.5 | 0.00078514 | -0.58347 | 0.5 | 4.546e-06 | 1000.0032 | 513.51 | 500 | 500 | 6.0613e-07 | 0 | -0.002273 | 0 | 10 | 1.0042e-05 | 5.4957e-06 | -100 | -100 | -100 | 100 | 0 | 2.326 | 0.5 | 0.0017343 | -0.48397 | 0.5 | 1.0042e-05 | 1000.007 | 513.51 | 500 | 500 | 1.3389e-06 | 0 | -0.0050208 | 0 | 10 | 1.8077e-05 | 8.0357e-06 | -100 | -100 | -100 | 100 | 0 | 2.326 | 0.5 | 0.0031222 | -0.4493 | 0.5 | 1.8077e-05 | 1000.0127 | 513.51 | 500 | 500 | 2.4103e-06 | 0 | -0.0090387 | 0 | 10 | 3.015e-05 | 1.2073e-05 | -100 | -100 | -100 | 100 | 0 | 2.326 | 0.5 | 0.0052073 | -0.4193 | 0.5 | 3.015e-05 | 1000.0211 | 513.51 | 500 | 500 | 4.02e-06 | 0 | -0.015075 | 0 | 10 | 4.8191e-05 | 1.804e-05 | -100 | -100 | -100 | 100 | 0 | 2.326 | 0.5 | 0.0083231 | -0.38797 | 0.5 | 4.8191e-05 | 1000.0337 | 513.51 | 500 | 500 | 6.4254e-06 | 0 | -0.024095 | 0 | 10 | 7.5618e-05 | 2.7427e-05 | -100 | -100 | -100 | 100 | 0 | 2.326 | 0.50016 | 0.01306 | -0.35143 | 0.50016 | 7.5618e-05 | 1000.0529 | 513.6768 | 500.1624 | 500 | 1.0082e-05 | 0 | -0.037809 | 0 | 10 | 0.00011695 | 4.1335e-05 | -97.4774 | -100 | -100 | 100 | 0 | 2.326 | 0.50363 | 0.020199 | -0.33055 | 0.50363 | 0.00011695 | 1000.0819 | 517.24 | 503.6318 | 500 | 1.5594e-05 | 0.001486 | -0.05699 | 0 | 10 | 0.00017873 | 6.1777e-05 | 305
41 | 100 | 0 | -100 | 300 | 2.351 | -100 | -100 | 100 | 0 | 2.3348 | 0.5 | 0.5 | 0 | 0.5 | 513.51 | 500 | 500 | 0 | -100 | -100 | -100 | 100 | 0 | 2.351 | 0.5 | 0 | -0.72024 | 0.5 | 0 | 1000 | 513.51 | 500 | 500 | 0 | 0 | 0 | 0 | 10 | 2.7276e-06 | 2.7276e-06 | -100 | -100 | -100 | 100 | 0 | 2.351 | 0.5 | 0.00047109 | -0.58347 | 0.5 | 2.7276e-06 | 1000.0019 | 513.51 | 500 | 500 | 3.6368e-07 | 0 | -0.0013638 | 0 | 10 | 6.025e-06 | 3.2974e-06 | -100 | -100 | -100 | 100 | 0 | 2.351 | 0.5 | 0.0010406 | -0.48397 | 0.5 | 6.025e-06 | 1000.0042 | 513.51 | 500 | 500 | 8.0334e-07 | 0 | -0.0030125 | 0 | 10 | 1.0846e-05 | 4.8214e-06 | -100 | -100 | -100 | 100 | 0 | 2.351 | 0.5 | 0.0018733 | -0.4493 | 0.5 | 1.0846e-05 | 1000.0076 | 513.51 | 500 | 500 | 1.4462e-06 | 0 | -0.0054232 | 0 | 10 | 1.809e-05 | 7.2437e-06 | -100 | -100 | -100 | 100 | 0 | 2.351 | 0.5 | 0.0031244 | -0.4193 | 0.5 | 1.809e-05 | 1000.0127 | 513.51 | 500 | 500 | 2.412e-06 | 0 | -0.0090451 | 0 | 10 | 2.8914e-05 | 1.0824e-05 | -100 | -100 | -100 | 100 | 0 | 2.351 | 0.5 | 0.0049938 | -0.38797 | 0.5 | 2.8914e-05 | 1000.0202 | 513.51 | 500 | 500 | 3.8552e-06 | 0 | -0.014457 | 0 | 10 | 4.5371e-05 | 1.6456e-05 | -100 | -100 | -100 | 100 | 0 | 2.351 | 0.5 | 0.007836 | -0.35143 | 0.5 | 4.5371e-05 | 1000.0318 | 513.51 | 500 | 500 | 6.0494e-06 | 0 | -0.022685 | 0 | 10 | 7.0171e-05 | 2.4801e-05 | -99.4682 | -100 | -100 | 100 | 0 | 2.351 | 0.50076 | 0.012119 | -0.33055 | 0.50076 | 7.0171e-05 | 1000.0491 | 514.2888 | 500.7583 | 500 | 9.3562e-06 | 0.00018687 | -0.034899 | 0 | 10 | 0.00010724 | 3.7066e-05 | 300
42 | 100 | 0 | -100 | 295 | 2.376 | -100 | -100 | 100 | 0 | 2.3598 | 0.5 | 0.5 | 0 | 0.5 | 513.51 | 500 | 500 | 0 | -100 | -100 | -100 | 100 | 0 | 2.376 | 0.5 | 0 | -0.72024 | 0.5 | 0 | 1000 | 513.51 | 500 | 500 | 0 | 0 | 0 | 0 | 10 | 1.6366e-06 | 1.6366e-06 | -100 | -100 | -100 | 100 | 0 | 2.376 | 0.5 | 0.00028265 | -0.58347 | 0.5 | 1.6366e-06 | 1000.0011 | 513.51 | 500 | 500 | 2.1821e-07 | 0 | -0.00081828 | 0 | 10 | 3.615e-06 | 1.9785e-06 | -100 | -100 | -100 | 100 | 0 | 2.376 | 0.5 | 0.00062435 | -0.48397 | 0.5 | 3.615e-06 | 1000.0025 | 513.51 | 500 | 500 | 4.82e-07 | 0 | -0.0018075 | 0 | 10 | 6.5079e-06 | 2.8929e-06 | -100 | -100 | -100 | 100 | 0 | 2.376 | 0.5 | 0.001124 | -0.4493 | 0.5 | 6.5079e-06 | 1000.0046 | 513.51 | 500 | 500 | 8.6772e-07 | 0 | -0.0032539 | 0 | 10 | 1.0854e-05 | 4.3462e-06 | -100 | -100 | -100 | 100 | 0 | 2.376 | 0.5 | 0.0018746 | -0.4193 | 0.5 | 1.0854e-05 | 1000.0076 | 513.51 | 500 | 500 | 1.4472e-06 | 0 | -0.005427 | 0 | 10 | 1.7349e-05 | 6.4945e-06 | -100 | -100 | -100 | 100 | 0 | 2.376 | 0.5 | 0.0029963 | -0.38797 | 0.5 | 1.7349e-05 | 1000.0121 | 513.51 | 500 | 500 | 2.3131e-06 | 0 | -0.0086743 | 0 | 10 | 2.7222e-05 | 9.8738e-06 | -100 | -100 | -100 | 100 | 0 | 2.376 | 0.5 | 0.0047016 | -0.35143 | 0.5 | 2.7222e-05 | 1000.0191 | 513.51 | 500 | 500 | 3.6297e-06 | 0 | -0.013611 | 0 | 10 | 4.2103e-05 | 1.488e-05 | -100 | -100 | -100 | 100 | 0 | 2.376 | 0.50001 | 0.0072716 | -0.33055 | 0.50001 | 4.2103e-05 | 1000.0295 | 513.5174 | 500.0072 | 500 | 5.6137e-06 | 0 | -0.021051 | 0 | 10 | 6.4342e-05 | 2.224e-05 | 295
43 | 100 | 0 | -100 | 290 | 2.401 | -100 | -100 | 100 | 0 | 2.3848 | 0.5 | 0.5 | 0 | 0.5 | 513.51 | 500 | 500 | 0 | -100 | -100 | -100 | 100 | 0 | 2.401 | 0.5 | 0 | -0.72024 | 0.5 | 0 | 1000 | 513.51 | 500 | 500 | 0 | 0 | 0 | 0 | 10 | 9.8193e-07 | 9.8193e-07 | -100 | -100 | -100 | 100 | 0 | 2.401 | 0.5 | 0.00016959 | -0.58347 | 0.5 | 9.8193e-07 | 1000.0007 | 513.51 | 500 | 500 | 1.3092e-07 | 0 | -0.00049097 | 0 | 10 | 2.169e-06 | 1.1871e-06 | -100 | -100 | -100 | 100 | 0 | 2.401 | 0.5 | 0.00037461 | -0.48397 | 0.5 | 2.169e-06 | 1000.0015 | 513.51 | 500 | 500 | 2.892e-07 | 0 | -0.0010845 | 0 | 10 | 3.9047e-06 | 1.7357e-06 | -100 | -100 | -100 | 100 | 0 | 2.401 | 0.5 | 0.00067439 | -0.4493 | 0.5 | 3.9047e-06 | 1000.0027 | 513.51 | 500 | 500 | 5.2063e-07 | 0 | -0.0019524 | 0 | 10 | 6.5125e-06 | 2.6077e-06 | -100 | -100 | -100 | 100 | 0 | 2.401 | 0.5 | 0.0011248 | -0.4193 | 0.5 | 6.5125e-06 | 1000.0046 | 513.51 | 500 | 500 | 8.6833e-07 | 0 | -0.0032562 | 0 | 10 | 1.0409e-05 | 3.8967e-06 | -100 | -100 | -100 | 100 | 0 | 2.401 | 0.5 | 0.0017978 | -0.38797 | 0.5 | 1.0409e-05 | 1000.0073 | 513.51 | 500 | 500 | 1.3879e-06 | 0 | -0.0052046 | 0 | 10 | 1.6333e-05 | 5.9243e-06 | -100 | -100 | -100 | 100 | 0 | 2.401 | 0.5 | 0.002821 | -0.35143 | 0.5 | 1.6333e-05 | 1000.0114 | 513.51 | 500 | 500 | 2.1778e-06 | 0 | -0.0081667 | 0 | 10 | 2.5262e-05 | 8.9283e-06 | -100 | -100 | -100 | 100 | 0 | 2.401 | 0.5 | 0.004363 | -0.33055 | 0.5 | 2.5262e-05 | 1000.0177 | 513.51 | 500 | 500 | 3.3682e-06 | 0 | -0.012631 | 0 | 10 | 3.8605e-05 | 1.3344e-05 | 290
44 | 100 | 0 | -100 | 285 | 2.426 | -100 | -100 | 100 | 0 | 2.4098 | 0.5 | 0.5 | 0 | 0.5 | 513.51 | 500 | 500 | 0 | -100 | -100 | -100 | 100 | 0 | 2.426 | 0.5 | 0 | -0.72024 | 0.5 | 0 | 1000 | 513.51 | 500 | 500 | 0 | 0 | 0 | 0 | 10 | 5.8916e-07 | 5.8916e-07 | -100 | -100 | -100 | 100 | 0 | 2.426 | 0.5 | 0.00010175 | -0.58347 | 0.5 | 5.8916e-07 | 1000.0004 | 513.51 | 500 | 500 | 7.8555e-08 | 0 | -0.00029458 | 0 | 10 | 1.3014e-06 | 7.1224e-07 | -100 | -100 | -100 | 100 | 0 | 2.426 | 0.5 | 0.00022477 | -0.48397 | 0.5 | 1.3014e-06 | 1000.0009 | 513.51 | 500 | 500 | 1.7352e-07 | 0 | -0.0006507 | 0 | 10 | 2.3428e-06 | 1.0414e-06 | -100 | -100 | -100 | 100 | 0 | 2.426 | 0.5 | 0.00040463 | -0.4493 | 0.5 | 2.3428e-06 | 1000.0016 | 513.51 | 500 | 500 | 3.1238e-07 | 0 | -0.0011714 | 0 | 10 | 3.9075e-06 | 1.5646e-06 | -100 | -100 | -100 | 100 | 0 | 2.426 | 0.5 | 0.00067487 | -0.4193 | 0.5 | 3.9075e-06 | 1000.0027 | 513.51 | 500 | 500 | 5.21e-07 | 0 | -0.0019537 | 0 | 10 | 6.2455e-06 | 2.338e-06 | -100 | -100 | -100 | 100 | 0 | 2.426 | 0.5 | 0.0010787 | -0.38797 | 0.5 | 6.2455e-06 | 1000.0044 | 513.51 | 500 | 500 | 8.3273e-07 | 0 | -0.0031227 | 0 | 10 | 9.8001e-06 | 3.5546e-06 | -100 | -100 | -100 | 100 | 0 | 2.426 | 0.5 | 0.0016926 | -0.35143 | 0.5 | 9.8001e-06 | 1000.0069 | 513.51 | 500 | 500 | 1.3067e-06 | 0 | -0.0049 | 0 | 10 | 1.5157e-05 | 5.357e-06 | -100 | -100 | -100 | 100 | 0 | 2.426 | 0.5 | 0.0026178 | -0.33055 | 0.5 | 1.5157e-05 | 1000.0106 | 513.51 | 500 | 500 | 2.0209e-06 | 0 | -0.0075785 | 0 | 10 | 2.3163e-05 | 8.0063e-06 | 285
45 | 100 | 0 | -100 | 280 | 2.451 | -100 | -100 | 100 | 0 | 2.4348 | 0.5 | 0.5 | 0 | 0.5 | 513.51 | 500 | 500 | 0 | -100 | -100 | -100 | 100 | 0 | 2.451 | 0.5 | 0 | -0.72024 | 0.5 | 0 | 1000 | 513.51 | 500 | 500 | 0 | 0 | 0 | 0 | 10 | 3.535e-07 | 3.535e-07 | -100 | -100 | -100 | 100 | 0 | 2.451 | 0.5 | 6.1053e-05 | -0.58347 | 0.5 | 3.535e-07 | 1000.0002 | 513.51 | 500 | 500 | 4.7133e-08 | 0 | -0.00017675 | 0 | 10 | 7.8084e-07 | 4.2735e-07 | -100 | -100 | -100 | 100 | 0 | 2.451 | 0.5 | 0.00013486 | -0.48397 | 0.5 | 7.8084e-07 | 1000.0005 | 513.51 | 500 | 500 | 1.0411e-07 | 0 | -0.00039042 | 0 | 10 | 1.4057e-06 | 6.2486e-07 | -100 | -100 | -100 | 100 | 0 | 2.451 | 0.5 | 0.00024278 | -0.4493 | 0.5 | 1.4057e-06 | 1000.001 | 513.51 | 500 | 500 | 1.8743e-07 | 0 | -0.00070285 | 0 | 10 | 2.3445e-06 | 9.3878e-07 | -100 | -100 | -100 | 100 | 0 | 2.451 | 0.5 | 0.00040492 | -0.4193 | 0.5 | 2.3445e-06 | 1000.0016 | 513.51 | 500 | 500 | 3.126e-07 | 0 | -0.0011722 | 0 | 10 | 3.7473e-06 | 1.4028e-06 | -100 | -100 | -100 | 100 | 0 | 2.451 | 0.5 | 0.0006472 | -0.38797 | 0.5 | 3.7473e-06 | 1000.0026 | 513.51 | 500 | 500 | 4.9964e-07 | 0 | -0.0018736 | 0 | 10 | 5.88e-06 | 2.1327e-06 | -100 | -100 | -100 | 100 | 0 | 2.451 | 0.5 | 0.0010156 | -0.35143 | 0.5 | 5.88e-06 | 1000.0041 | 513.51 | 500 | 500 | 7.8401e-07 | 0 | -0.00294 | 0 | 10 | 9.0942e-06 | 3.2142e-06 | -100 | -100 | -100 | 100 | 0 | 2.451 | 0.5 | 0.0015707 | -0.33055 | 0.5 | 9.0942e-06 | 1000.0064 | 513.51 | 500 | 500 | 1.2126e-06 | 0 | -0.0045471 | 0 | 10 | 1.3898e-05 | 4.8038e-06 | 280
46 | 100 | 0 | -100 | 275 | 2.476 | -100 | -100 | 100 | 0 | 2.4598 | 0.5 | 0.5 | 0 | 0.5 | 513.51 | 500 | 500 | 0 | -100 | -100 | -100 | 100 | 0 | 2.476 | 0.5 | 0 | -0.72024 | 0.5 | 0 | 1000 | 513.51 | 500 | 500 | 0 | 0 | 0 | 0 | 10 | 2.121e-07 | 2.121e-07 | -100 | -100 | -100 | 100 | 0 | 2.476 | 0.5 | 3.6632e-05 | -0.58347 | 0.5 | 2.121e-07 | 1000.0001 | 513.51 | 500 | 500 | 2.828e-08 | 0 | -0.00010605 | 0 | 10 | 4.6851e-07 | 2.5641e-07 | -100 | -100 | -100 | 100 | 0 | 2.476 | 0.5 | 8.0916e-05 | -0.48397 | 0.5 | 4.6851e-07 | 1000.0003 | 513.51 | 500 | 500 | 6.2467e-08 | 0 | -0.00023425 | 0 | 10 | 8.4342e-07 | 3.7491e-07 | -100 | -100 | -100 | 100 | 0 | 2.476 | 0.5 | 0.00014567 | -0.4493 | 0.5 | 8.4342e-07 | 1000.0006 | 513.51 | 500 | 500 | 1.1246e-07 | 0 | -0.00042171 | 0 | 10 | 1.4067e-06 | 5.6327e-07 | -100 | -100 | -100 | 100 | 0 | 2.476 | 0.5 | 0.00024295 | -0.4193 | 0.5 | 1.4067e-06 | 1000.001 | 513.51 | 500 | 500 | 1.8756e-07 | 0 | -0.00070334 | 0 | 10 | 2.2484e-06 | 8.4169e-07 | -100 | -100 | -100 | 100 | 0 | 2.476 | 0.5 | 0.00038832 | -0.38797 | 0.5 | 2.2484e-06 | 1000.0016 | 513.51 | 500 | 500 | 2.9978e-07 | 0 | -0.0011242 | 0 | 10 | 3.528e-06 | 1.2796e-06 | -100 | -100 | -100 | 100 | 0 | 2.476 | 0.5 | 0.00060933 | -0.35143 | 0.5 | 3.528e-06 | 1000.0025 | 513.51 | 500 | 500 | 4.704e-07 | 0 | -0.001764 | 0 | 10 | 5.4565e-06 | 1.9285e-06 | -100 | -100 | -100 | 100 | 0 | 2.476 | 0.5 | 0.00094241 | -0.33055 | 0.5 | 5.4565e-06 | 1000.0038 | 513.51 | 500 | 500 | 7.2754e-07 | 0 | -0.0027283 | 0 | 10 | 8.3388e-06 | 2.8823e-06 | 275
47 | 100 | 0 | -100 | 270 | 2.501 | -100 | -100 | 100 | 0 | 2.4848 | 0.5 | 0.5 | 0 | 0.5 | 513.51 | 500 | 500 | 0 | -100 | -100 | -100 | 100 | 0 | 2.501 | 0.5 | 0 | -0.72024 | 0.5 | 0 | 1000 | 513.51 | 500 | 500 | 0 | 0 | 0 | 0 | 10 | 1.2726e-07 | 1.2726e-07 | -100 | -100 | -100 | 100 | 0 | 2.501 | 0.5 | 2.1979e-05 | -0.58347 | 0.5 | 1.2726e-07 | 1000.0001 | 513.51 | 500 | 500 | 1.6968e-08 | 0 | -6.3629e-05 | 0 | 10 | 2.811e-07 | 1.5384e-07 | -100 | -100 | -100 | 100 | 0 | 2.501 | 0.5 | 4.855e-05 | -0.48397 | 0.5 | 2.811e-07 | 1000.0002 | 513.51 | 500 | 500 | 3.748e-08 | 0 | -0.00014055 | 0 | 10 | 5.0605e-07 | 2.2495e-07 | -100 | -100 | -100 | 100 | 0 | 2.501 | 0.5 | 8.7401e-05 | -0.4493 | 0.5 | 5.0605e-07 | 1000.0004 | 513.51 | 500 | 500 | 6.7474e-08 | 0 | -0.00025303 | 0 | 10 | 8.4401e-07 | 3.3796e-07 | -100 | -100 | -100 | 100 | 0 | 2.501 | 0.5 | 0.00014577 | -0.4193 | 0.5 | 8.4401e-07 | 1000.0006 | 513.51 | 500 | 500 | 1.1254e-07 | 0 | -0.00042201 | 0 | 10 | 1.349e-06 | 5.0501e-07 | -100 | -100 | -100 | 100 | 0 | 2.501 | 0.5 | 0.00023299 | -0.38797 | 0.5 | 1.349e-06 | 1000.0009 | 513.51 | 500 | 500 | 1.7987e-07 | 0 | -0.00067451 | 0 | 10 | 2.1168e-06 | 7.6779e-07 | -100 | -100 | -100 | 100 | 0 | 2.501 | 0.5 | 0.0003656 | -0.35143 | 0.5 | 2.1168e-06 | 1000.0015 | 513.51 | 500 | 500 | 2.8224e-07 | 0 | -0.0010584 | 0 | 10 | 3.2739e-06 | 1.1571e-06 | -100 | -100 | -100 | 100 | 0 | 2.501 | 0.5 | 0.00056544 | -0.33055 | 0.5 | 3.2739e-06 | 1000.0023 | 513.51 | 500 | 500 | 4.3652e-07 | 0 | -0.001637 | 0 | 10 | 5.0033e-06 | 1.7294e-06 | 270
48 | 100 | 0 | -100 | 265 | 2.526 | -100 | -100 | 100 | 0 | 2.5098 | 0.5 | 0.5 | 0 | 0.5 | 513.51 | 500 | 500 | 0 | -100 | -100 | -100 | 100 | 0 | 2.526 | 0.5 | 0 | -0.72024 | 0.5 | 0 | 1000 | 513.51 | 500 | 500 | 0 | 0 | 0 | 0 | 10 | 7.6355e-08 | 7.6355e-08 | -100 | -100 | -100 | 100 | 0 | 2.526 | 0.5 | 1.3187e-05 | -0.58347 | 0.5 | 7.6355e-08 | 1000.0001 | 513.51 | 500 | 500 | 1.0181e-08 | 0 | -3.8178e-05 | 0 | 10 | 1.6866e-07 | 9.2307e-08 | -100 | -100 | -100 | 100 | 0 | 2.526 | 0.5 | 2.913e-05 | -0.48397 | 0.5 | 1.6866e-07 | 1000.0001 | 513.51 | 500 | 500 | 2.2488e-08 | 0 | -8.4331e-05 | 0 | 10 | 3.0363e-07 | 1.3497e-07 | -100 | -100 | -100 | 100 | 0 | 2.526 | 0.5 | 5.2441e-05 | -0.4493 | 0.5 | 3.0363e-07 | 1000.0002 | 513.51 | 500 | 500 | 4.0484e-08 | 0 | -0.00015182 | 0 | 10 | 5.0641e-07 | 2.0278e-07 | -100 | -100 | -100 | 100 | 0 | 2.526 | 0.5 | 8.7463e-05 | -0.4193 | 0.5 | 5.0641e-07 | 1000.0004 | 513.51 | 500 | 500 | 6.7521e-08 | 0 | -0.0002532 | 0 | 10 | 8.0942e-07 | 3.0301e-07 | -100 | -100 | -100 | 100 | 0 | 2.526 | 0.5 | 0.0001398 | -0.38797 | 0.5 | 8.0942e-07 | 1000.0006 | 513.51 | 500 | 500 | 1.0792e-07 | 0 | -0.00040471 | 0 | 10 | 1.2701e-06 | 4.6067e-07 | -100 | -100 | -100 | 100 | 0 | 2.526 | 0.5 | 0.00021936 | -0.35143 | 0.5 | 1.2701e-06 | 1000.0009 | 513.51 | 500 | 500 | 1.6935e-07 | 0 | -0.00063504 | 0 | 10 | 1.9643e-06 | 6.9426e-07 | -100 | -100 | -100 | 100 | 0 | 2.526 | 0.5 | 0.00033927 | -0.33055 | 0.5 | 1.9643e-06 | 1000.0014 | 513.51 | 500 | 500 | 2.6191e-07 | 0 | -0.00098217 | 0 | 10 | 3.002e-06 | 1.0376e-06 | 265
49 | 100 | 0 | -100 | 260 | 2.551 | -100 | -100 | 100 | 0 | 2.5348 | 0.5 | 0.5 | 0 | 0.5 | 513.51 | 500 | 500 | 0 | -100 | -100 | -100 | 100 | 0 | 2.551 | 0.5 | 0 | -0.72024 | 0.5 | 0 | 1000 | 513.51 | 500 | 500 | 0 | 0 | 0 | 0 | 10 | 4.5813e-08 | 4.5813e-08 | -100 | -100 | -100 | 100 | 0 | 2.551 | 0.5 | 7.9124e-06 | -0.58347 | 0.5 | 4.5813e-08 | 1000 | 513.51 | 500 | 500 | 6.1084e-09 | 0 | -2.2907e-05 | 0 | 10 | 1.012e-07 | 5.5384e-08 | -100 | -100 | -100 | 100 | 0 | 2.551 | 0.5 | 1.7478e-05 | -0.48397 | 0.5 | 1.012e-07 | 1000.0001 | 513.51 | 500 | 500 | 1.3493e-08 | 0 | -5.0599e-05 | 0 | 10 | 1.8218e-07 | 8.0981e-08 | -100 | -100 | -100 | 100 | 0 | 2.551 | 0.5 | 3.1464e-05 | -0.4493 | 0.5 | 1.8218e-07 | 1000.0001 | 513.51 | 500 | 500 | 2.429e-08 | 0 | -9.1089e-05 | 0 | 10 | 3.0385e-07 | 1.2167e-07 | -100 | -100 | -100 | 100 | 0 | 2.551 | 0.5 | 5.2478e-05 | -0.4193 | 0.5 | 3.0385e-07 | 1000.0002 | 513.51 | 500 | 500 | 4.0513e-08 | 0 | -0.00015192 | 0 | 10 | 4.8565e-07 | 1.818e-07 | -100 | -100 | -100 | 100 | 0 | 2.551 | 0.5 | 8.3877e-05 | -0.38797 | 0.5 | 4.8565e-07 | 1000.0003 | 513.51 | 500 | 500 | 6.4753e-08 | 0 | -0.00024282 | 0 | 10 | 7.6205e-07 | 2.764e-07 | -100 | -100 | -100 | 100 | 0 | 2.551 | 0.5 | 0.00013162 | -0.35143 | 0.5 | 7.6205e-07 | 1000.0005 | 513.51 | 500 | 500 | 1.0161e-07 | 0 | -0.00038103 | 0 | 10 | 1.1786e-06 | 4.1656e-07 | -100 | -100 | -100 | 100 | 0 | 2.551 | 0.5 | 0.00020356 | -0.33055 | 0.5 | 1.1786e-06 | 1000.0008 | 513.51 | 500 | 500 | 1.5715e-07 | 0 | -0.0005893 | 0 | 10 | 1.8012e-06 | 6.2257e-07 | 260
50 | 100 | 0 | -100 | 255 | 2.576 | -100 | -100 | 100 | 0 | 2.5598 | 0.5 | 0.5 | 0 | 0.5 | 513.51 | 500 | 500 | 0 | -100 | -100 | -100 | 100 | 0 | 2.576 | 0.5 | 0 | -0.72024 | 0.5 | 0 | 1000 | 513.51 | 500 | 500 | 0 | 0 | 0 | 0 | 10 | 2.7488e-08 | 2.7488e-08 | -100 | -100 | -100 | 100 | 0 | 2.576 | 0.5 | 4.7475e-06 | -0.58347 | 0.5 | 2.7488e-08 | 1000 | 513.51 | 500 | 500 | 3.665e-09 | 0 | -1.3744e-05 | 0 | 10 | 6.0718e-08 | 3.323e-08 | -100 | -100 | -100 | 100 | 0 | 2.576 | 0.5 | 1.0487e-05 | -0.48397 | 0.5 | 6.0718e-08 | 1000 | 513.51 | 500 | 500 | 8.0958e-09 | 0 | -3.0359e-05 | 0 | 10 | 1.0931e-07 | 4.8589e-08 | -100 | -100 | -100 | 100 | 0 | 2.576 | 0.5 | 1.8879e-05 | -0.4493 | 0.5 | 1.0931e-07 | 1000.0001 | 513.51 | 500 | 500 | 1.4574e-08 | 0 | -5.4654e-05 | 0 | 10 | 1.8231e-07 | 7.3e-08 | -100 | -100 | -100 | 100 | 0 | 2.576 | 0.5 | 3.1487e-05 | -0.4193 | 0.5 | 1.8231e-07 | 1000.0001 | 513.51 | 500 | 500 | 2.4308e-08 | 0 | -9.1154e-05 | 0 | 10 | 2.9139e-07 | 1.0908e-07 | -100 | -100 | -100 | 100 | 0 | 2.576 | 0.5 | 5.0326e-05 | -0.38797 | 0.5 | 2.9139e-07 | 1000.0002 | 513.51 | 500 | 500 | 3.8852e-08 | 0 | -0.00014569 | 0 | 10 | 4.5723e-07 | 1.6584e-07 | -100 | -100 | -100 | 100 | 0 | 2.576 | 0.5 | 7.8969e-05 | -0.35143 | 0.5 | 4.5723e-07 | 1000.0003 | 513.51 | 500 | 500 | 6.0964e-08 | 0 | -0.00022862 | 0 | 10 | 7.0717e-07 | 2.4993e-07 | -100 | -100 | -100 | 100 | 0 | 2.576 | 0.5 | 0.00012214 | -0.33055 | 0.5 | 7.0717e-07 | 1000.0005 | 513.51 | 500 | 500 | 9.4289e-08 | 0 | -0.00035358 | 0 | 10 | 1.0807e-06 | 3.7354e-07 | 255
51 | 100 | 0 | -100 | 250 | 2.601 | -100 | -100 | 100 | 0 | 2.5848 | 0.5 | 0.5 | 0 | 0.5 | 513.51 | 500 | 500 | 0 | -100 | -100 | -100 | 100 | 0 | 2.601 | 0.5 | 0 | -0.72024 | 0.5 | 0 | 1000 | 513.51 | 500 | 500 | 0 | 0 | 0 | 0 | 10 | 1.6493e-08 | 1.6493e-08 | -100 | -100 | -100 | 100 | 0 | 2.601 | 0.5 | 2.8485e-06 | -0.58347 | 0.5 | 1.6493e-08 | 1000 | 513.51 | 500 | 500 | 2.199e-09 | 0 | -8.2463e-06 | 0 | 10 | 3.6431e-08 | 1.9938e-08 | -100 | -100 | -100 | 100 | 0 | 2.601 | 0.5 | 6.292e-06 | -0.48397 | 0.5 | 3.6431e-08 | 1000 | 513.51 | 500 | 500 | 4.8575e-09 | 0 | -1.8215e-05 | 0 | 10 | 6.5584e-08 | 2.9153e-08 | -100 | -100 | -100 | 100 | 0 | 2.601 | 0.5 | 1.1327e-05 | -0.4493 | 0.5 | 6.5584e-08 | 1000 | 513.51 | 500 | 500 | 8.7446e-09 | 0 | -3.2792e-05 | 0 | 10 | 1.0938e-07 | 4.38e-08 | -100 | -100 | -100 | 100 | 0 | 2.601 | 0.5 | 1.8892e-05 | -0.4193 | 0.5 | 1.0938e-07 | 1000.0001 | 513.51 | 500 | 500 | 1.4585e-08 | 0 | -5.4692e-05 | 0 | 10 | 1.7483e-07 | 6.545e-08 | -100 | -100 | -100 | 100 | 0 | 2.601 | 0.5 | 3.0196e-05 | -0.38797 | 0.5 | 1.7483e-07 | 1000.0001 | 513.51 | 500 | 500 | 2.3311e-08 | 0 | -8.7417e-05 | 0 | 10 | 2.7434e-07 | 9.9505e-08 | -100 | -100 | -100 | 100 | 0 | 2.601 | 0.5 | 4.7382e-05 | -0.35143 | 0.5 | 2.7434e-07 | 1000.0002 | 513.51 | 500 | 500 | 3.6579e-08 | 0 | -0.00013717 | 0 | 10 | 4.243e-07 | 1.4996e-07 | -100 | -100 | -100 | 100 | 0 | 2.601 | 0.5 | 7.3281e-05 | -0.33055 | 0.5 | 4.243e-07 | 1000.0003 | 513.51 | 500 | 500 | 5.6573e-08 | 0 | -0.00021215 | 0 | 10 | 6.4842e-07 | 2.2412e-07 | 250
52 | 100 | 0 | -100 | 245 | 2.626 | -100 | -100 | 100 | 0 | 2.6098 | 0.5 | 0.5 | 0 | 0.5 | 513.51 | 500 | 500 | 0 | -100 | -100 | -100 | 100 | 0 | 2.626 | 0.5 | 0 | -0.72024 | 0.5 | 0 | 1000 | 513.51 | 500 | 500 | 0 | 0 | 0 | 0 | 10 | 9.8956e-09 | 9.8956e-09 | -100 | -100 | -100 | 100 | 0 | 2.626 | 0.5 | 1.7091e-06 | -0.58347 | 0.5 | 9.8956e-09 | 1000 | 513.51 | 500 | 500 | 1.3194e-09 | 0 | -4.9478e-06 | 0 | 10 | 2.1859e-08 | 1.1963e-08 | -100 | -100 | -100 | 100 | 0 | 2.626 | 0.5 | 3.7752e-06 | -0.48397 | 0.5 | 2.1859e-08 | 1000 | 513.51 | 500 | 500 | 2.9145e-09 | 0 | -1.0929e-05 | 0 | 10 | 3.9351e-08 | 1.7492e-08 | -100 | -100 | -100 | 100 | 0 | 2.626 | 0.5 | 6.7963e-06 | -0.4493 | 0.5 | 3.9351e-08 | 1000 | 513.51 | 500 | 500 | 5.2467e-09 | 0 | -1.9675e-05 | 0 | 10 | 6.5631e-08 | 2.628e-08 | -100 | -100 | -100 | 100 | 0 | 2.626 | 0.5 | 1.1335e-05 | -0.4193 | 0.5 | 6.5631e-08 | 1000 | 513.51 | 500 | 500 | 8.7507e-09 | 0 | -3.2815e-05 | 0 | 10 | 1.049e-07 | 3.927e-08 | -100 | -100 | -100 | 100 | 0 | 2.626 | 0.5 | 1.8117e-05 | -0.38797 | 0.5 | 1.049e-07 | 1000.0001 | 513.51 | 500 | 500 | 1.3987e-08 | 0 | -5.245e-05 | 0 | 10 | 1.646e-07 | 5.9703e-08 | -100 | -100 | -100 | 100 | 0 | 2.626 | 0.5 | 2.8429e-05 | -0.35143 | 0.5 | 1.646e-07 | 1000.0001 | 513.51 | 500 | 500 | 2.1947e-08 | 0 | -8.2302e-05 | 0 | 10 | 2.5458e-07 | 8.9976e-08 | -100 | -100 | -100 | 100 | 0 | 2.626 | 0.5 | 4.3969e-05 | -0.33055 | 0.5 | 2.5458e-07 | 1000.0002 | 513.51 | 500 | 500 | 3.3944e-08 | 0 | -0.00012729 | 0 | 10 | 3.8905e-07 | 1.3447e-07 | 245
53 | 100 | 0 | -100 | 240 | 2.651 | -100 | -100 | 100 | 0 | 2.6348 | 0.5 | 0.5 | 0 | 0.5 | 513.51 | 500 | 500 | 0 | -100 | -100 | -100 | 100 | 0 | 2.651 | 0.5 | 0 | -0.72024 | 0.5 | 0 | 1000 | 513.51 | 500 | 500 | 0 | 0 | 0 | 0 | 10 | 5.9374e-09 | 5.9374e-09 | -100 | -100 | -100 | 100 | 0 | 2.651 | 0.5 | 1.0255e-06 | -0.58347 | 0.5 | 5.9374e-09 | 1000 | 513.51 | 500 | 500 | 7.9165e-10 | 0 | -2.9687e-06 | 0 | 10 | 1.3115e-08 | 7.1778e-09 | -100 | -100 | -100 | 100 | 0 | 2.651 | 0.5 | 2.2651e-06 | -0.48397 | 0.5 | 1.3115e-08 | 1000 | 513.51 | 500 | 500 | 1.7487e-09 | 0 | -6.5576e-06 | 0 | 10 | 2.361e-08 | 1.0495e-08 | -100 | -100 | -100 | 100 | 0 | 2.651 | 0.5 | 4.0778e-06 | -0.4493 | 0.5 | 2.361e-08 | 1000 | 513.51 | 500 | 500 | 3.148e-09 | 0 | -1.1805e-05 | 0 | 10 | 3.9378e-08 | 1.5768e-08 | -100 | -100 | -100 | 100 | 0 | 2.651 | 0.5 | 6.8011e-06 | -0.4193 | 0.5 | 3.9378e-08 | 1000 | 513.51 | 500 | 500 | 5.2504e-09 | 0 | -1.9689e-05 | 0 | 10 | 6.294e-08 | 2.3562e-08 | -100 | -100 | -100 | 100 | 0 | 2.651 | 0.5 | 1.087e-05 | -0.38797 | 0.5 | 6.294e-08 | 1000 | 513.51 | 500 | 500 | 8.392e-09 | 0 | -3.147e-05 | 0 | 10 | 9.8762e-08 | 3.5822e-08 | -100 | -100 | -100 | 100 | 0 | 2.651 | 0.5 | 1.7057e-05 | -0.35143 | 0.5 | 9.8762e-08 | 1000.0001 | 513.51 | 500 | 500 | 1.3168e-08 | 0 | -4.9381e-05 | 0 | 10 | 1.5275e-07 | 5.3986e-08 | -100 | -100 | -100 | 100 | 0 | 2.651 | 0.5 | 2.6381e-05 | -0.33055 | 0.5 | 1.5275e-07 | 1000.0001 | 513.51 | 500 | 500 | 2.0366e-08 | 0 | -7.6374e-05 | 0 | 10 | 2.3343e-07 | 8.0685e-08 | 240
54 | 100 | 0 | -100 | 235 | 2.676 | -100 | -100 | 100 | 0 | 2.6598 | 0.5 | 0.5 | 0 | 0.5 | 513.51 | 500 | 500 | 0 | -100 | -100 | -100 | 100 | 0 | 2.676 | 0.5 | 0 | -0.72024 | 0.5 | 0 | 1000 | 513.51 | 500 | 500 | 0 | 0 | 0 | 0 | 10 | 3.5624e-09 | 3.5624e-09 | -100 | -100 | -100 | 100 | 0 | 2.676 | 0.5 | 6.1527e-07 | -0.58347 | 0.5 | 3.5624e-09 | 1000 | 513.51 | 500 | 500 | 4.7499e-10 | 0 | -1.7812e-06 | 0 | 10 | 7.8691e-09 | 4.3067e-09 | -100 | -100 | -100 | 100 | 0 | 2.676 | 0.5 | 1.3591e-06 | -0.48397 | 0.5 | 7.8691e-09 | 1000 | 513.51 | 500 | 500 | 1.0492e-09 | 0 | -3.9345e-06 | 0 | 10 | 1.4166e-08 | 6.2971e-09 | -100 | -100 | -100 | 100 | 0 | 2.676 | 0.5 | 2.4467e-06 | -0.4493 | 0.5 | 1.4166e-08 | 1000 | 513.51 | 500 | 500 | 1.8888e-09 | 0 | -7.0831e-06 | 0 | 10 | 2.3627e-08 | 9.4608e-09 | -100 | -100 | -100 | 100 | 0 | 2.676 | 0.5 | 4.0807e-06 | -0.4193 | 0.5 | 2.3627e-08 | 1000 | 513.51 | 500 | 500 | 3.1503e-09 | 0 | -1.1813e-05 | 0 | 10 | 3.7764e-08 | 1.4137e-08 | -100 | -100 | -100 | 100 | 0 | 2.676 | 0.5 | 6.5223e-06 | -0.38797 | 0.5 | 3.7764e-08 | 1000 | 513.51 | 500 | 500 | 5.0352e-09 | 0 | -1.8882e-05 | 0 | 10 | 5.9257e-08 | 2.1493e-08 | -100 | -100 | -100 | 100 | 0 | 2.676 | 0.5 | 1.0234e-05 | -0.35143 | 0.5 | 5.9257e-08 | 1000 | 513.51 | 500 | 500 | 7.901e-09 | 0 | -2.9629e-05 | 0 | 10 | 9.1649e-08 | 3.2391e-08 | -100 | -100 | -100 | 100 | 0 | 2.676 | 0.5 | 1.5829e-05 | -0.33055 | 0.5 | 9.1649e-08 | 1000.0001 | 513.51 | 500 | 500 | 1.222e-08 | 0 | -4.5824e-05 | 0 | 10 | 1.4006e-07 | 4.8411e-08 | 235
55 | 100 | 0 | -100 | 230 | 2.701 | -100 | -100 | 100 | 0 | 2.6848 | 0.5 | 0.5 | 0 | 0.5 | 513.51 | 500 | 500 | 0 | -100 | -100 | -100 | 100 | 0 | 2.701 | 0.5 | 0 | -0.72024 | 0.5 | 0 | 1000 | 513.51 | 500 | 500 | 0 | 0 | 0 | 0 | 10 | 2.1375e-09 | 2.1375e-09 | -100 | -100 | -100 | 100 | 0 | 2.701 | 0.5 | 3.6916e-07 | -0.58347 | 0.5 | 2.1375e-09 | 1000 | 513.51 | 500 | 500 | 2.8499e-10 | 0 | -1.0687e-06 | 0 | 10 | 4.7215e-09 | 2.584e-09 | -100 | -100 | -100 | 100 | 0 | 2.701 | 0.5 | 8.1545e-07 | -0.48397 | 0.5 | 4.7215e-09 | 1000 | 513.51 | 500 | 500 | 6.2953e-10 | 0 | -2.3607e-06 | 0 | 10 | 8.4997e-09 | 3.7783e-09 | -100 | -100 | -100 | 100 | 0 | 2.701 | 0.5 | 1.468e-06 | -0.4493 | 0.5 | 8.4997e-09 | 1000 | 513.51 | 500 | 500 | 1.1333e-09 | 0 | -4.2499e-06 | 0 | 10 | 1.4176e-08 | 5.6765e-09 | -100 | -100 | -100 | 100 | 0 | 2.701 | 0.5 | 2.4484e-06 | -0.4193 | 0.5 | 1.4176e-08 | 1000 | 513.51 | 500 | 500 | 1.8902e-09 | 0 | -7.0881e-06 | 0 | 10 | 2.2658e-08 | 8.4823e-09 | -100 | -100 | -100 | 100 | 0 | 2.701 | 0.5 | 3.9134e-06 | -0.38797 | 0.5 | 2.2658e-08 | 1000 | 513.51 | 500 | 500 | 3.0211e-09 | 0 | -1.1329e-05 | 0 | 10 | 3.5554e-08 | 1.2896e-08 | -100 | -100 | -100 | 100 | 0 | 2.701 | 0.5 | 6.1406e-06 | -0.35143 | 0.5 | 3.5554e-08 | 1000 | 513.51 | 500 | 500 | 4.7406e-09 | 0 | -1.7777e-05 | 0 | 10 | 5.4989e-08 | 1.9435e-08 | -100 | -100 | -100 | 100 | 0 | 2.701 | 0.5 | 9.4973e-06 | -0.33055 | 0.5 | 5.4989e-08 | 1000 | 513.51 | 500 | 500 | 7.3319e-09 | 0 | -2.7495e-05 | 0 | 10 | 8.4036e-08 | 2.9046e-08 | 230
56 | 100 | 0 | -100 | 225 | 2.726 | -100 | -100 | 100 | 0 | 2.7098 | 0.5 | 0.5 | 0 | 0.5 | 513.51 | 500 | 500 | 0 | -100 | -100 | -100 | 100 | 0 | 2.726 | 0.5 | 0 | -0.72024 | 0.5 | 0 | 1000 | 513.51 | 500 | 500 | 0 | 0 | 0 | 0 | 10 | 1.2825e-09 | 1.2825e-09 | -100 | -100 | -100 | 100 | 0 | 2.726 | 0.5 | 2.215e-07 | -0.58347 | 0.5 | 1.2825e-09 | 1000 | 513.51 | 500 | 500 | 1.71e-10 | 0 | -6.4124e-07 | 0 | 10 | 2.8329e-09 | 1.5504e-09 | -100 | -100 | -100 | 100 | 0 | 2.726 | 0.5 | 4.8927e-07 | -0.48397 | 0.5 | 2.8329e-09 | 1000 | 513.51 | 500 | 500 | 3.7772e-10 | 0 | -1.4164e-06 | 0 | 10 | 5.0998e-09 | 2.267e-09 | -100 | -100 | -100 | 100 | 0 | 2.726 | 0.5 | 8.808e-07 | -0.4493 | 0.5 | 5.0998e-09 | 1000 | 513.51 | 500 | 500 | 6.7998e-10 | 0 | -2.5499e-06 | 0 | 10 | 8.5057e-09 | 3.4059e-09 | -100 | -100 | -100 | 100 | 0 | 2.726 | 0.5 | 1.469e-06 | -0.4193 | 0.5 | 8.5057e-09 | 1000 | 513.51 | 500 | 500 | 1.1341e-09 | 0 | -4.2529e-06 | 0 | 10 | 1.3595e-08 | 5.0894e-09 | -100 | -100 | -100 | 100 | 0 | 2.726 | 0.5 | 2.348e-06 | -0.38797 | 0.5 | 1.3595e-08 | 1000 | 513.51 | 500 | 500 | 1.8127e-09 | 0 | -6.7975e-06 | 0 | 10 | 2.1333e-08 | 7.7375e-09 | -100 | -100 | -100 | 100 | 0 | 2.726 | 0.5 | 3.6844e-06 | -0.35143 | 0.5 | 2.1333e-08 | 1000 | 513.51 | 500 | 500 | 2.8443e-09 | 0 | -1.0666e-05 | 0 | 10 | 3.2994e-08 | 1.1661e-08 | -100 | -100 | -100 | 100 | 0 | 2.726 | 0.5 | 5.6984e-06 | -0.33055 | 0.5 | 3.2994e-08 | 1000 | 513.51 | 500 | 500 | 4.3991e-09 | 0 | -1.6497e-05 | 0 | 10 | 5.0421e-08 | 1.7428e-08 | 225
57 | 100 | 0 | -100 | 220 | 2.751 | -100 | -100 | 100 | 0 | 2.7348 | 0.5 | 0.5 | 0 | 0.5 | 513.51 | 500 | 500 | 0 | -100 | -100 | -100 | 100 | 0 | 2.751 | 0.5 | 0 | -0.72024 | 0.5 | 0 | 1000 | 513.51 | 500 | 500 | 0 | 0 | 0 | 0 | 10 | 7.6948e-10 | 7.6948e-10 | -100 | -100 | -100 | 100 | 0 | 2.751 | 0.5 | 1.329e-07 | -0.58347 | 0.5 | 7.6948e-10 | 1000 | 513.51 | 500 | 500 | 1.026e-10 | 0 | -3.8474e-07 | 0 | 10 | 1.6997e-09 | 9.3024e-10 | -100 | -100 | -100 | 100 | 0 | 2.751 | 0.5 | 2.9356e-07 | -0.48397 | 0.5 | 1.6997e-09 | 1000 | 513.51 | 500 | 500 | 2.2663e-10 | 0 | -8.4986e-07 | 0 | 10 | 3.0599e-09 | 1.3602e-09 | -100 | -100 | -100 | 100 | 0 | 2.751 | 0.5 | 5.2848e-07 | -0.4493 | 0.5 | 3.0599e-09 | 1000 | 513.51 | 500 | 500 | 4.0799e-10 | 0 | -1.5299e-06 | 0 | 10 | 5.1034e-09 | 2.0435e-09 | -100 | -100 | -100 | 100 | 0 | 2.751 | 0.5 | 8.8142e-07 | -0.4193 | 0.5 | 5.1034e-09 | 1000 | 513.51 | 500 | 500 | 6.8046e-10 | 0 | -2.5517e-06 | 0 | 10 | 8.157e-09 | 3.0536e-09 | -100 | -100 | -100 | 100 | 0 | 2.751 | 0.5 | 1.4088e-06 | -0.38797 | 0.5 | 8.157e-09 | 1000 | 513.51 | 500 | 500 | 1.0876e-09 | 0 | -4.0785e-06 | 0 | 10 | 1.28e-08 | 4.6425e-09 | -100 | -100 | -100 | 100 | 0 | 2.751 | 0.5 | 2.2106e-06 | -0.35143 | 0.5 | 1.28e-08 | 1000 | 513.51 | 500 | 500 | 1.7066e-09 | 0 | -6.3998e-06 | 0 | 10 | 1.9796e-08 | 6.9966e-09 | -100 | -100 | -100 | 100 | 0 | 2.751 | 0.5 | 3.419e-06 | -0.33055 | 0.5 | 1.9796e-08 | 1000 | 513.51 | 500 | 500 | 2.6395e-09 | 0 | -9.8981e-06 | 0 | 10 | 3.0253e-08 | 1.0457e-08 | 220
58 | 100 | 0 | -100 | 215 | 2.776 | -100 | -100 | 100 | 0 | 2.7598 | 0.5 | 0.5 | 0 | 0.5 | 513.51 | 500 | 500 | 0 | -100 | -100 | -100 | 100 | 0 | 2.776 | 0.5 | 0 | -0.72024 | 0.5 | 0 | 1000 | 513.51 | 500 | 500 | 0 | 0 | 0 | 0 | 10 | 4.6169e-10 | 4.6169e-10 | -100 | -100 | -100 | 100 | 0 | 2.776 | 0.5 | 7.9739e-08 | -0.58347 | 0.5 | 4.6169e-10 | 1000 | 513.51 | 500 | 500 | 6.1559e-11 | 0 | -2.3084e-07 | 0 | 10 | 1.0198e-09 | 5.5814e-10 | -100 | -100 | -100 | 100 | 0 | 2.776 | 0.5 | 1.7614e-07 | -0.48397 | 0.5 | 1.0198e-09 | 1000 | 513.51 | 500 | 500 | 1.3598e-10 | 0 | -5.0992e-07 | 0 | 10 | 1.8359e-09 | 8.1611e-10 | -100 | -100 | -100 | 100 | 0 | 2.776 | 0.5 | 3.1709e-07 | -0.4493 | 0.5 | 1.8359e-09 | 1000 | 513.51 | 500 | 500 | 2.4479e-10 | 0 | -9.1797e-07 | 0 | 10 | 3.0621e-09 | 1.2261e-09 | -100 | -100 | -100 | 100 | 0 | 2.776 | 0.5 | 5.2885e-07 | -0.4193 | 0.5 | 3.0621e-09 | 1000 | 513.51 | 500 | 500 | 4.0827e-10 | 0 | -1.531e-06 | 0 | 10 | 4.8942e-09 | 1.8322e-09 | -100 | -100 | -100 | 100 | 0 | 2.776 | 0.5 | 8.4529e-07 | -0.38797 | 0.5 | 4.8942e-09 | 1000 | 513.51 | 500 | 500 | 6.5256e-10 | 0 | -2.4471e-06 | 0 | 10 | 7.6797e-09 | 2.7855e-09 | -100 | -100 | -100 | 100 | 0 | 2.776 | 0.5 | 1.3264e-06 | -0.35143 | 0.5 | 7.6797e-09 | 1000 | 513.51 | 500 | 500 | 1.024e-09 | 0 | -3.8399e-06 | 0 | 10 | 1.1878e-08 | 4.1979e-09 | -100 | -100 | -100 | 100 | 0 | 2.776 | 0.5 | 2.0514e-06 | -0.33055 | 0.5 | 1.1878e-08 | 1000 | 513.51 | 500 | 500 | 1.5837e-09 | 0 | -5.9388e-06 | 0 | 10 | 1.8152e-08 | 6.274e-09 | 215
59 | 100 | 0 | -100 | 210 | 2.801 | -100 | -100 | 100 | 0 | 2.7848 | 0.5 | 0.5 | 0 | 0.5 | 513.51 | 500 | 500 | 0 | -100 | -100 | -100 | 100 | 0 | 2.801 | 0.5 | 0 | -0.72024 | 0.5 | 0 | 1000 | 513.51 | 500 | 500 | 0 | 0 | 0 | 0 | 10 | 2.7701e-10 | 2.7701e-10 | -100 | -100 | -100 | 100 | 0 | 2.801 | 0.5 | 4.7843e-08 | -0.58347 | 0.5 | 2.7701e-10 | 1000 | 513.51 | 500 | 500 | 3.6935e-11 | 0 | -1.3851e-07 | 0 | 10 | 6.119e-10 | 3.3489e-10 | -100 | -100 | -100 | 100 | 0 | 2.801 | 0.5 | 1.0568e-07 | -0.48397 | 0.5 | 6.119e-10 | 1000 | 513.51 | 500 | 500 | 8.1587e-11 | 0 | -3.0595e-07 | 0 | 10 | 1.1016e-09 | 4.8966e-10 | -100 | -100 | -100 | 100 | 0 | 2.801 | 0.5 | 1.9025e-07 | -0.4493 | 0.5 | 1.1016e-09 | 1000 | 513.51 | 500 | 500 | 1.4688e-10 | 0 | -5.5078e-07 | 0 | 10 | 1.8372e-09 | 7.3567e-10 | -100 | -100 | -100 | 100 | 0 | 2.801 | 0.5 | 3.1731e-07 | -0.4193 | 0.5 | 1.8372e-09 | 1000 | 513.51 | 500 | 500 | 2.4496e-10 | 0 | -9.1862e-07 | 0 | 10 | 2.9365e-09 | 1.0993e-09 | -100 | -100 | -100 | 100 | 0 | 2.801 | 0.5 | 5.0717e-07 | -0.38797 | 0.5 | 2.9365e-09 | 1000 | 513.51 | 500 | 500 | 3.9154e-10 | 0 | -1.4683e-06 | 0 | 10 | 4.6078e-09 | 1.6713e-09 | -100 | -100 | -100 | 100 | 0 | 2.801 | 0.5 | 7.9583e-07 | -0.35143 | 0.5 | 4.6078e-09 | 1000 | 513.51 | 500 | 500 | 6.1438e-10 | 0 | -2.3039e-06 | 0 | 10 | 7.1266e-09 | 2.5188e-09 | -100 | -100 | -100 | 100 | 0 | 2.801 | 0.5 | 1.2308e-06 | -0.33055 | 0.5 | 7.1266e-09 | 1000 | 513.51 | 500 | 500 | 9.5021e-10 | 0 | -3.5633e-06 | 0 | 10 | 1.0891e-08 | 3.7644e-09 | 210
60 | 100 | 0 | -100 | 205 | 2.826 | -100 | -100 | 100 | 0 | 2.8098 | 0.5 | 0.5 | 0 | 0.5 | 513.51 | 500 | 500 | 0 | -100 | -100 | -100 | 100 | 0 | 2.826 | 0.5 | 0 | -0.72024 | 0.5 | 0 | 1000 | 513.51 | 500 | 500 | 0 | 0 | 0 | 0 | 10 | 1.6621e-10 | 1.6621e-10 | -100 | -100 | -100 | 100 | 0 | 2.826 | 0.5 | 2.8706e-08 | -0.58347 | 0.5 | 1.6621e-10 | 1000 | 513.51 | 500 | 500 | 2.2161e-11 | 0 | -8.3104e-08 | 0 | 10 | 3.6714e-10 | 2.0093e-10 | -100 | -100 | -100 | 100 | 0 | 2.826 | 0.5 | 6.3409e-08 | -0.48397 | 0.5 | 3.6714e-10 | 1000 | 513.51 | 500 | 500 | 4.8952e-11 | 0 | -1.8357e-07 | 0 | 10 | 6.6094e-10 | 2.938e-10 | -100 | -100 | -100 | 100 | 0 | 2.826 | 0.5 | 1.1415e-07 | -0.4493 | 0.5 | 6.6094e-10 | 1000 | 513.51 | 500 | 500 | 8.8125e-11 | 0 | -3.3047e-07 | 0 | 10 | 1.1023e-09 | 4.414e-10 | -100 | -100 | -100 | 100 | 0 | 2.826 | 0.5 | 1.9039e-07 | -0.4193 | 0.5 | 1.1023e-09 | 1000 | 513.51 | 500 | 500 | 1.4698e-10 | 0 | -5.5117e-07 | 0 | 10 | 1.7619e-09 | 6.5958e-10 | -100 | -100 | -100 | 100 | 0 | 2.826 | 0.5 | 3.043e-07 | -0.38797 | 0.5 | 1.7619e-09 | 1000 | 513.51 | 500 | 500 | 2.3492e-10 | 0 | -8.8096e-07 | 0 | 10 | 2.7647e-09 | 1.0028e-09 | -100 | -100 | -100 | 100 | 0 | 2.826 | 0.5 | 4.775e-07 | -0.35143 | 0.5 | 2.7647e-09 | 1000 | 513.51 | 500 | 500 | 3.6863e-10 | 0 | -1.3824e-06 | 0 | 10 | 4.276e-09 | 1.5113e-09 | -100 | -100 | -100 | 100 | 0 | 2.826 | 0.5 | 7.3851e-07 | -0.33055 | 0.5 | 4.276e-09 | 1000 | 513.51 | 500 | 500 | 5.7013e-10 | 0 | -2.138e-06 | 0 | 10 | 6.5346e-09 | 2.2587e-09 | 205
61 | 100 | 0 | -100 | 200 | 2.851 | -100 | -100 | 100 | 0 | 2.8348 | 0.5 | 0.5 | 0 | 0.5 | 513.51 | 500 | 500 | 0 | -100 | -100 | -100 | 100 | 0 | 2.851 | 0.5 | 0 | -0.72024 | 0.5 | 0 | 1000 | 513.51 | 500 | 500 | 0 | 0 | 0 | 0 | 10 | 9.9725e-11 | 9.9725e-11 | -100 | -100 | -100 | 100 | 0 | 2.851 | 0.5 | 1.7224e-08 | -0.58347 | 0.5 | 9.9725e-11 | 1000 | 513.51 | 500 | 500 | 1.3297e-11 | 0 | -4.9862e-08 | 0 | 10 | 2.2028e-10 | 1.2056e-10 | -100 | -100 | -100 | 100 | 0 | 2.851 | 0.5 | 3.8046e-08 | -0.48397 | 0.5 | 2.2028e-10 | 1000 | 513.51 | 500 | 500 | 2.9371e-11 | 0 | -1.1014e-07 | 0 | 10 | 3.9656e-10 | 1.7628e-10 | -100 | -100 | -100 | 100 | 0 | 2.851 | 0.5 | 6.8491e-08 | -0.4493 | 0.5 | 3.9656e-10 | 1000 | 513.51 | 500 | 500 | 5.2875e-11 | 0 | -1.9828e-07 | 0 | 10 | 6.614e-10 | 2.6484e-10 | -100 | -100 | -100 | 100 | 0 | 2.851 | 0.5 | 1.1423e-07 | -0.4193 | 0.5 | 6.614e-10 | 1000 | 513.51 | 500 | 500 | 8.8187e-11 | 0 | -3.307e-07 | 0 | 10 | 1.0572e-09 | 3.9575e-10 | -100 | -100 | -100 | 100 | 0 | 2.851 | 0.5 | 1.8258e-07 | -0.38797 | 0.5 | 1.0572e-09 | 1000 | 513.51 | 500 | 500 | 1.4095e-10 | 0 | -5.2858e-07 | 0 | 10 | 1.6588e-09 | 6.0167e-10 | -100 | -100 | -100 | 100 | 0 | 2.851 | 0.5 | 2.865e-07 | -0.35143 | 0.5 | 1.6588e-09 | 1000 | 513.51 | 500 | 500 | 2.2118e-10 | 0 | -8.2941e-07 | 0 | 10 | 2.5656e-09 | 9.0675e-10 | -100 | -100 | -100 | 100 | 0 | 2.851 | 0.5 | 4.431e-07 | -0.33055 | 0.5 | 2.5656e-09 | 1000 | 513.51 | 500 | 500 | 3.4208e-10 | 0 | -1.2828e-06 | 0 | 10 | 3.9208e-09 | 1.3552e-09 | 200
62 | 100 | 0 | -100 | 195 | 2.876 | -100 | -100 | 100 | 0 | 2.8598 | 0.5 | 0.5 | 0 | 0.5 | 513.51 | 500 | 500 | 0 | -100 | -100 | -100 | 100 | 0 | 2.876 | 0.5 | 0 | -0.72024 | 0.5 | 0 | 1000 | 513.51 | 500 | 500 | 0 | 0 | 0 | 0 | 10 | 5.9835e-11 | 5.9835e-11 | -100 | -100 | -100 | 100 | 0 | 2.876 | 0.5 | 1.0334e-08 | -0.58347 | 0.5 | 5.9835e-11 | 1000 | 513.51 | 500 | 500 | 7.978e-12 | 0 | -2.9917e-08 | 0 | 10 | 1.3217e-10 | 7.2335e-11 | -100 | -100 | -100 | 100 | 0 | 2.876 | 0.5 | 2.2827e-08 | -0.48397 | 0.5 | 1.3217e-10 | 1000 | 513.51 | 500 | 500 | 1.7623e-11 | 0 | -6.6085e-08 | 0 | 10 | 2.3794e-10 | 1.0577e-10 | -100 | -100 | -100 | 100 | 0 | 2.876 | 0.5 | 4.1095e-08 | -0.4493 | 0.5 | 2.3794e-10 | 1000 | 513.51 | 500 | 500 | 3.1725e-11 | 0 | -1.1897e-07 | 0 | 10 | 3.9684e-10 | 1.589e-10 | -100 | -100 | -100 | 100 | 0 | 2.876 | 0.5 | 6.8539e-08 | -0.4193 | 0.5 | 3.9684e-10 | 1000 | 513.51 | 500 | 500 | 5.2912e-11 | 0 | -1.9842e-07 | 0 | 10 | 6.3429e-10 | 2.3745e-10 | -100 | -100 | -100 | 100 | 0 | 2.876 | 0.5 | 1.0955e-07 | -0.38797 | 0.5 | 6.3429e-10 | 1000 | 513.51 | 500 | 500 | 8.4572e-11 | 0 | -3.1715e-07 | 0 | 10 | 9.9529e-10 | 3.61e-10 | -100 | -100 | -100 | 100 | 0 | 2.876 | 0.5 | 1.719e-07 | -0.35143 | 0.5 | 9.9529e-10 | 1000 | 513.51 | 500 | 500 | 1.3271e-10 | 0 | -4.9765e-07 | 0 | 10 | 1.5393e-09 | 5.4405e-10 | -100 | -100 | -100 | 100 | 0 | 2.876 | 0.5 | 2.6586e-07 | -0.33055 | 0.5 | 1.5393e-09 | 1000 | 513.51 | 500 | 500 | 2.0525e-10 | 0 | -7.6967e-07 | 0 | 10 | 2.3525e-09 | 8.1312e-10 | 195
63 | 100 | 0 | -100 | 190 | 2.901 | -100 | -100 | 100 | 0 | 2.8848 | 0.5 | 0.5 | 0 | 0.5 | 513.51 | 500 | 500 | 0 | -100 | -100 | -100 | 100 | 0 | 2.901 | 0.5 | 0 | -0.72024 | 0.5 | 0 | 1000 | 513.51 | 500 | 500 | 0 | 0 | 0 | 0 | 10 | 3.5901e-11 | 3.5901e-11 | -100 | -100 | -100 | 100 | 0 | 2.901 | 0.5 | 6.2005e-09 | -0.58347 | 0.5 | 3.5901e-11 | 1000 | 513.51 | 500 | 500 | 4.7868e-12 | 0 | -1.795e-08 | 0 | 10 | 7.9302e-11 | 4.3401e-11 | -100 | -100 | -100 | 100 | 0 | 2.901 | 0.5 | 1.3696e-08 | -0.48397 | 0.5 | 7.9302e-11 | 1000 | 513.51 | 500 | 500 | 1.0574e-11 | 0 | -3.9651e-08 | 0 | 10 | 1.4276e-10 | 6.346e-11 | -100 | -100 | -100 | 100 | 0 | 2.901 | 0.5 | 2.4657e-08 | -0.4493 | 0.5 | 1.4276e-10 | 1000 | 513.51 | 500 | 500 | 1.9035e-11 | 0 | -7.1381e-08 | 0 | 10 | 2.3811e-10 | 9.5343e-11 | -100 | -100 | -100 | 100 | 0 | 2.901 | 0.5 | 4.1124e-08 | -0.4193 | 0.5 | 2.3811e-10 | 1000 | 513.51 | 500 | 500 | 3.1747e-11 | 0 | -1.1905e-07 | 0 | 10 | 3.8058e-10 | 1.4247e-10 | -100 | -100 | -100 | 100 | 0 | 2.901 | 0.5 | 6.573e-08 | -0.38797 | 0.5 | 3.8058e-10 | 1000 | 513.51 | 500 | 500 | 5.0743e-11 | 0 | -1.9029e-07 | 0 | 10 | 5.9718e-10 | 2.166e-10 | -100 | -100 | -100 | 100 | 0 | 2.901 | 0.5 | 1.0314e-07 | -0.35143 | 0.5 | 5.9718e-10 | 1000 | 513.51 | 500 | 500 | 7.9624e-11 | 0 | -2.9859e-07 | 0 | 10 | 9.2361e-10 | 3.2643e-10 | -100 | -100 | -100 | 100 | 0 | 2.901 | 0.5 | 1.5952e-07 | -0.33055 | 0.5 | 9.2361e-10 | 1000 | 513.51 | 500 | 500 | 1.2315e-10 | 0 | -4.618e-07 | 0 | 10 | 1.4115e-09 | 4.8787e-10 | 190
64 | 100 | 0 | -100 | 185 | 2.926 | -100 | -100 | 100 | 0 | 2.9098 | 0.5 | 0.5 | 0 | 0.5 | 513.51 | 500 | 500 | 0 | -100 | -100 | -100 | 100 | 0 | 2.926 | 0.5 | 0 | -0.72024 | 0.5 | 0 | 1000 | 513.51 | 500 | 500 | 0 | 0 | 0 | 0 | 10 | 2.1541e-11 | 2.1541e-11 | -100 | -100 | -100 | 100 | 0 | 2.926 | 0.5 | 3.7203e-09 | -0.58347 | 0.5 | 2.1541e-11 | 1000 | 513.51 | 500 | 500 | 2.8721e-12 | 0 | -1.077e-08 | 0 | 10 | 4.7581e-11 | 2.6041e-11 | -100 | -100 | -100 | 100 | 0 | 2.926 | 0.5 | 8.2179e-09 | -0.48397 | 0.5 | 4.7581e-11 | 1000 | 513.51 | 500 | 500 | 6.3442e-12 | 0 | -2.3791e-08 | 0 | 10 | 8.5658e-11 | 3.8076e-11 | -100 | -100 | -100 | 100 | 0 | 2.926 | 0.5 | 1.4794e-08 | -0.4493 | 0.5 | 8.5658e-11 | 1000 | 513.51 | 500 | 500 | 1.1421e-11 | 0 | -4.2829e-08 | 0 | 10 | 1.4286e-10 | 5.7206e-11 | -100 | -100 | -100 | 100 | 0 | 2.926 | 0.5 | 2.4674e-08 | -0.4193 | 0.5 | 1.4286e-10 | 1000 | 513.51 | 500 | 500 | 1.9048e-11 | 0 | -7.1432e-08 | 0 | 10 | 2.2835e-10 | 8.5482e-11 | -100 | -100 | -100 | 100 | 0 | 2.926 | 0.5 | 3.9438e-08 | -0.38797 | 0.5 | 2.2835e-10 | 1000 | 513.51 | 500 | 500 | 3.0446e-11 | 0 | -1.1417e-07 | 0 | 10 | 3.5831e-10 | 1.2996e-10 | -100 | -100 | -100 | 100 | 0 | 2.926 | 0.5 | 6.1884e-08 | -0.35143 | 0.5 | 3.5831e-10 | 1000 | 513.51 | 500 | 500 | 4.7774e-11 | 0 | -1.7915e-07 | 0 | 10 | 5.5416e-10 | 1.9586e-10 | -100 | -100 | -100 | 100 | 0 | 2.926 | 0.5 | 9.5711e-08 | -0.33055 | 0.5 | 5.5416e-10 | 1000 | 513.51 | 500 | 500 | 7.3889e-11 | 0 | -2.7708e-07 | 0 | 10 | 8.4689e-10 | 2.9272e-10 | 185
65 | 100 | 0 | -100 | 180 | 2.951 | -100 | -100 | 100 | 0 | 2.9348 | 0.5 | 0.5 | 0 | 0.5 | 513.51 | 500 | 500 | 0 | -100 | -100 | -100 | 100 | 0 | 2.951 | 0.5 | 0 | -0.72024 | 0.5 | 0 | 1000 | 513.51 | 500 | 500 | 0 | 0 | 0 | 0 | 10 | 1.2924e-11 | 1.2924e-11 | -100 | -100 | -100 | 100 | 0 | 2.951 | 0.5 | 2.2322e-09 | -0.58347 | 0.5 | 1.2924e-11 | 1000 | 513.51 | 500 | 500 | 1.7232e-12 | 0 | -6.4622e-09 | 0 | 10 | 2.8549e-11 | 1.5624e-11 | -100 | -100 | -100 | 100 | 0 | 2.951 | 0.5 | 4.9307e-09 | -0.48397 | 0.5 | 2.8549e-11 | 1000 | 513.51 | 500 | 500 | 3.8065e-12 | 0 | -1.4274e-08 | 0 | 10 | 5.1395e-11 | 2.2846e-11 | -100 | -100 | -100 | 100 | 0 | 2.951 | 0.5 | 8.8764e-09 | -0.4493 | 0.5 | 5.1395e-11 | 1000 | 513.51 | 500 | 500 | 6.8526e-12 | 0 | -2.5697e-08 | 0 | 10 | 8.5718e-11 | 3.4323e-11 | -100 | -100 | -100 | 100 | 0 | 2.951 | 0.5 | 1.4804e-08 | -0.4193 | 0.5 | 8.5718e-11 | 1000 | 513.51 | 500 | 500 | 1.1429e-11 | 0 | -4.2859e-08 | 0 | 10 | 1.3701e-10 | 5.1289e-11 | -100 | -100 | -100 | 100 | 0 | 2.951 | 0.5 | 2.3663e-08 | -0.38797 | 0.5 | 1.3701e-10 | 1000 | 513.51 | 500 | 500 | 1.8268e-11 | 0 | -6.8504e-08 | 0 | 10 | 2.1498e-10 | 7.7976e-11 | -100 | -100 | -100 | 100 | 0 | 2.951 | 0.5 | 3.713e-08 | -0.35143 | 0.5 | 2.1498e-10 | 1000 | 513.51 | 500 | 500 | 2.8664e-11 | 0 | -1.0749e-07 | 0 | 10 | 3.325e-10 | 1.1752e-10 | -100 | -100 | -100 | 100 | 0 | 2.951 | 0.5 | 5.7426e-08 | -0.33055 | 0.5 | 3.325e-10 | 1000 | 513.51 | 500 | 500 | 4.4333e-11 | 0 | -1.6625e-07 | 0 | 10 | 5.0813e-10 | 1.7563e-10 | 180
66 | 100 | 0 | -100 | 175 | 2.976 | -100 | -100 | 100 | 0 | 2.9598 | 0.5 | 0.5 | 0 | 0.5 | 513.51 | 500 | 500 | 0 | -100 | -100 | -100 | 100 | 0 | 2.976 | 0.5 | 0 | -0.72024 | 0.5 | 0 | 1000 | 513.51 | 500 | 500 | 0 | 0 | 0 | 0 | 10 | 7.7546e-12 | 7.7546e-12 | -100 | -100 | -100 | 100 | 0 | 2.976 | 0.5 | 1.3393e-09 | -0.58347 | 0.5 | 7.7546e-12 | 1000 | 513.51 | 500 | 500 | 1.0339e-12 | 0 | -3.8773e-09 | 0 | 10 | 1.7129e-11 | 9.3747e-12 | -100 | -100 | -100 | 100 | 0 | 2.976 | 0.5 | 2.9584e-09 | -0.48397 | 0.5 | 1.7129e-11 | 1000 | 513.51 | 500 | 500 | 2.2839e-12 | 0 | -8.5646e-09 | 0 | 10 | 3.0837e-11 | 1.3707e-11 | -100 | -100 | -100 | 100 | 0 | 2.976 | 0.5 | 5.3259e-09 | -0.4493 | 0.5 | 3.0837e-11 | 1000 | 513.51 | 500 | 500 | 4.1116e-12 | 0 | -1.5418e-08 | 0 | 10 | 5.1431e-11 | 2.0594e-11 | -100 | -100 | -100 | 100 | 0 | 2.976 | 0.5 | 8.8827e-09 | -0.4193 | 0.5 | 5.1431e-11 | 1000 | 513.51 | 500 | 500 | 6.8574e-12 | 0 | -2.5715e-08 | 0 | 10 | 8.2204e-11 | 3.0773e-11 | -100 | -100 | -100 | 100 | 0 | 2.976 | 0.5 | 1.4198e-08 | -0.38797 | 0.5 | 8.2204e-11 | 1000 | 513.51 | 500 | 500 | 1.0961e-11 | 0 | -4.1102e-08 | 0 | 10 | 1.2899e-10 | 4.6786e-11 | -100 | -100 | -100 | 100 | 0 | 2.976 | 0.5 | 2.2278e-08 | -0.35143 | 0.5 | 1.2899e-10 | 1000 | 513.51 | 500 | 500 | 1.7199e-11 | 0 | -6.4495e-08 | 0 | 10 | 1.995e-10 | 7.0509e-11 | -100 | -100 | -100 | 100 | 0 | 2.976 | 0.5 | 3.4456e-08 | -0.33055 | 0.5 | 1.995e-10 | 1000 | 513.51 | 500 | 500 | 2.66e-11 | 0 | -9.975e-08 | 0 | 10 | 3.0488e-10 | 1.0538e-10 | 175
67 | 100 | 0 | -100 | 170 | 3.001 | -100 | -100 | 100 | 0 | 2.9848 | 0.5 | 0.5 | 0 | 0.5 | 513.51 | 500 | 500 | 0 | -100 | -100 | -100 | 100 | 0 | 3.001 | 0.5 | 0 | -0.72024 | 0.5 | 0 | 1000 | 513.51 | 500 | 500 | 0 | 0 | 0 | 0 | 10 | 4.6528e-12 | 4.6528e-12 | -100 | -100 | -100 | 100 | 0 | 3.001 | 0.5 | 8.0359e-10 | -0.58347 | 0.5 | 4.6528e-12 | 1000 | 513.51 | 500 | 500 | 6.2037e-13 | 0 | -2.3264e-09 | 0 | 10 | 1.0278e-11 | 5.6248e-12 | -100 | -100 | -100 | 100 | 0 | 3.001 | 0.5 | 1.7751e-09 | -0.48397 | 0.5 | 1.0278e-11 | 1000 | 513.51 | 500 | 500 | 1.3703e-12 | 0 | -5.1388e-09 | 0 | 10 | 1.8502e-11 | 8.2245e-12 | -100 | -100 | -100 | 100 | 0 | 3.001 | 0.5 | 3.1955e-09 | -0.4493 | 0.5 | 1.8502e-11 | 1000 | 513.51 | 500 | 500 | 2.4669e-12 | 0 | -9.251e-09 | 0 | 10 | 3.0858e-11 | 1.2356e-11 | -100 | -100 | -100 | 100 | 0 | 3.001 | 0.5 | 5.3296e-09 | -0.4193 | 0.5 | 3.0858e-11 | 1000 | 513.51 | 500 | 500 | 4.1145e-12 | 0 | -1.5429e-08 | 0 | 10 | 4.9323e-11 | 1.8464e-11 | -100 | -100 | -100 | 100 | 0 | 3.001 | 0.5 | 8.5186e-09 | -0.38797 | 0.5 | 4.9323e-11 | 1000 | 513.51 | 500 | 500 | 6.5763e-12 | 0 | -2.4661e-08 | 0 | 10 | 7.7394e-11 | 2.8072e-11 | -100 | -100 | -100 | 100 | 0 | 3.001 | 0.5 | 1.3367e-08 | -0.35143 | 0.5 | 7.7394e-11 | 1000 | 513.51 | 500 | 500 | 1.0319e-11 | 0 | -3.8697e-08 | 0 | 10 | 1.197e-10 | 4.2305e-11 | -100 | -100 | -100 | 100 | 0 | 3.001 | 0.5 | 2.0673e-08 | -0.33055 | 0.5 | 1.197e-10 | 1000 | 513.51 | 500 | 500 | 1.596e-11 | 0 | -5.985e-08 | 0 | 10 | 1.8293e-10 | 6.3228e-11 | 170
68 | 100 | 0 | -100 | 165 | 3.026 | -100 | -100 | 100 | 0 | 3.0098 | 0.5 | 0.5 | 0 | 0.5 | 513.51 | 500 | 500 | 0 | -100 | -100 | -100 | 100 | 0 | 3.026 | 0.5 | 0 | -0.72024 | 0.5 | 0 | 1000 | 513.51 | 500 | 500 | 0 | 0 | 0 | 0 | 10 | 2.7917e-12 | 2.7917e-12 | -100 | -100 | -100 | 100 | 0 | 3.026 | 0.5 | 4.8215e-10 | -0.58347 | 0.5 | 2.7917e-12 | 1000 | 513.51 | 500 | 500 | 3.7222e-13 | 0 | -1.3958e-09 | 0 | 10 | 6.1665e-12 | 3.3749e-12 | -100 | -100 | -100 | 100 | 0 | 3.026 | 0.5 | 1.065e-09 | -0.48397 | 0.5 | 6.1665e-12 | 1000 | 513.51 | 500 | 500 | 8.2221e-13 | 0 | -3.0833e-09 | 0 | 10 | 1.1101e-11 | 4.9347e-12 | -100 | -100 | -100 | 100 | 0 | 3.026 | 0.5 | 1.9173e-09 | -0.4493 | 0.5 | 1.1101e-11 | 1000 | 513.51 | 500 | 500 | 1.4802e-12 | 0 | -5.5506e-09 | 0 | 10 | 1.8515e-11 | 7.4139e-12 | -100 | -100 | -100 | 100 | 0 | 3.026 | 0.5 | 3.1978e-09 | -0.4193 | 0.5 | 1.8515e-11 | 1000 | 513.51 | 500 | 500 | 2.4687e-12 | 0 | -9.2575e-09 | 0 | 10 | 2.9594e-11 | 1.1078e-11 | -100 | -100 | -100 | 100 | 0 | 3.026 | 0.5 | 5.1111e-09 | -0.38797 | 0.5 | 2.9594e-11 | 1000 | 513.51 | 500 | 500 | 3.9458e-12 | 0 | -1.4797e-08 | 0 | 10 | 4.6436e-11 | 1.6843e-11 | -100 | -100 | -100 | 100 | 0 | 3.026 | 0.5 | 8.0201e-09 | -0.35143 | 0.5 | 4.6436e-11 | 1000 | 513.51 | 500 | 500 | 6.1915e-12 | 0 | -2.3218e-08 | 0 | 10 | 7.182e-11 | 2.5383e-11 | -100 | -100 | -100 | 100 | 0 | 3.026 | 0.5 | 1.2404e-08 | -0.33055 | 0.5 | 7.182e-11 | 1000 | 513.51 | 500 | 500 | 9.576e-12 | 0 | -3.591e-08 | 0 | 10 | 1.0976e-10 | 3.7937e-11 | 165
69 | 100 | 0 | -100 | 160 | 3.051 | -100 | -100 | 100 | 0 | 3.0348 | 0.5 | 0.5 | 0 | 0.5 | 513.51 | 500 | 500 | 0 | -100 | -100 | -100 | 100 | 0 | 3.051 | 0.5 | 0 | -0.72024 | 0.5 | 0 | 1000 | 513.51 | 500 | 500 | 0 | 0 | 0 | 0 | 10 | 1.675e-12 | 1.675e-12 | -100 | -100 | -100 | 100 | 0 | 3.051 | 0.5 | 2.8929e-10 | -0.58347 | 0.5 | 1.675e-12 | 1000 | 513.51 | 500 | 500 | 2.2333e-13 | 0 | -8.375e-10 | 0 | 10 | 3.6999e-12 | 2.0249e-12 | -100 | -100 | -100 | 100 | 0 | 3.051 | 0.5 | 6.3902e-10 | -0.48397 | 0.5 | 3.6999e-12 | 1000 | 513.51 | 500 | 500 | 4.9332e-13 | 0 | -1.85e-09 | 0 | 10 | 6.6607e-12 | 2.9608e-12 | -100 | -100 | -100 | 100 | 0 | 3.051 | 0.5 | 1.1504e-09 | -0.4493 | 0.5 | 6.6607e-12 | 1000 | 513.51 | 500 | 500 | 8.881e-13 | 0 | -3.3304e-09 | 0 | 10 | 1.1109e-11 | 4.4483e-12 | -100 | -100 | -100 | 100 | 0 | 3.051 | 0.5 | 1.9187e-09 | -0.4193 | 0.5 | 1.1109e-11 | 1000 | 513.51 | 500 | 500 | 1.4812e-12 | 0 | -5.5545e-09 | 0 | 10 | 1.7756e-11 | 6.6471e-12 | -100 | -100 | -100 | 100 | 0 | 3.051 | 0.5 | 3.0667e-09 | -0.38797 | 0.5 | 1.7756e-11 | 1000 | 513.51 | 500 | 500 | 2.3675e-12 | 0 | -8.8781e-09 | 0 | 10 | 2.7862e-11 | 1.0106e-11 | -100 | -100 | -100 | 100 | 0 | 3.051 | 0.5 | 4.8121e-09 | -0.35143 | 0.5 | 2.7862e-11 | 1000 | 513.51 | 500 | 500 | 3.7149e-12 | 0 | -1.3931e-08 | 0 | 10 | 4.3092e-11 | 1.523e-11 | -100 | -100 | -100 | 100 | 0 | 3.051 | 0.5 | 7.4425e-09 | -0.33055 | 0.5 | 4.3092e-11 | 1000 | 513.51 | 500 | 500 | 5.7456e-12 | 0 | -2.1546e-08 | 0 | 10 | 6.5854e-11 | 2.2762e-11 | 160
70 | 100 | 0 | -100 | 155 | 3.076 | -100 | -100 | 100 | 0 | 3.0598 | 0.5 | 0.5 | 0 | 0.5 | 513.51 | 500 | 500 | 0 | -100 | -100 | -100 | 100 | 0 | 3.076 | 0.5 | 0 | -0.72024 | 0.5 | 0 | 1000 | 513.51 | 500 | 500 | 0 | 0 | 0 | 0 | 10 | 1.005e-12 | 1.005e-12 | -100 | -100 | -100 | 100 | 0 | 3.076 | 0.5 | 1.7357e-10 | -0.58347 | 0.5 | 1.005e-12 | 1000 | 513.51 | 500 | 500 | 1.34e-13 | 0 | -5.025e-10 | 0 | 10 | 2.22e-12 | 1.215e-12 | -100 | -100 | -100 | 100 | 0 | 3.076 | 0.5 | 3.8341e-10 | -0.48397 | 0.5 | 2.22e-12 | 1000 | 513.51 | 500 | 500 | 2.9599e-13 | 0 | -1.11e-09 | 0 | 10 | 3.9964e-12 | 1.7765e-12 | -100 | -100 | -100 | 100 | 0 | 3.076 | 0.5 | 6.9023e-10 | -0.4493 | 0.5 | 3.9964e-12 | 1000 | 513.51 | 500 | 500 | 5.3286e-13 | 0 | -1.9982e-09 | 0 | 10 | 6.6654e-12 | 2.669e-12 | -100 | -100 | -100 | 100 | 0 | 3.076 | 0.5 | 1.1512e-09 | -0.4193 | 0.5 | 6.6654e-12 | 1000 | 513.51 | 500 | 500 | 8.8872e-13 | 0 | -3.3327e-09 | 0 | 10 | 1.0654e-11 | 3.9882e-12 | -100 | -100 | -100 | 100 | 0 | 3.076 | 0.5 | 1.84e-09 | -0.38797 | 0.5 | 1.0654e-11 | 1000 | 513.51 | 500 | 500 | 1.4205e-12 | 0 | -5.3268e-09 | 0 | 10 | 1.6717e-11 | 6.0635e-12 | -100 | -100 | -100 | 100 | 0 | 3.076 | 0.5 | 2.8872e-09 | -0.35143 | 0.5 | 1.6717e-11 | 1000 | 513.51 | 500 | 500 | 2.2289e-12 | 0 | -8.3586e-09 | 0 | 10 | 2.5855e-11 | 9.138e-12 | -100 | -100 | -100 | 100 | 0 | 3.076 | 0.5 | 4.4655e-09 | -0.33055 | 0.5 | 2.5855e-11 | 1000 | 513.51 | 500 | 500 | 3.4473e-12 | 0 | -1.2928e-08 | 0 | 10 | 3.9512e-11 | 1.3657e-11 | 155
71 | 100 | 0 | -100 | 150 | 3.101 | -100 | -100 | 100 | 0 | 3.0848 | 0.5 | 0.5 | 0 | 0.5 | 513.51 | 500 | 500 | 0 | -100 | -100 | -100 | 100 | 0 | 3.101 | 0.5 | 0 | -0.72024 | 0.5 | 0 | 1000 | 513.51 | 500 | 500 | 0 | 0 | 0 | 0 | 10 | 6.03e-13 | 6.03e-13 | -100 | -100 | -100 | 100 | 0 | 3.101 | 0.5 | 1.0414e-10 | -0.58347 | 0.5 | 6.03e-13 | 1000 | 513.51 | 500 | 500 | 8.04e-14 | 0 | -3.015e-10 | 0 | 10 | 1.332e-12 | 7.2897e-13 | -100 | -100 | -100 | 100 | 0 | 3.101 | 0.5 | 2.3005e-10 | -0.48397 | 0.5 | 1.332e-12 | 1000 | 513.51 | 500 | 500 | 1.776e-13 | 0 | -6.6599e-10 | 0 | 10 | 2.3979e-12 | 1.0659e-12 | -100 | -100 | -100 | 100 | 0 | 3.101 | 0.5 | 4.1414e-10 | -0.4493 | 0.5 | 2.3979e-12 | 1000 | 513.51 | 500 | 500 | 3.1972e-13 | 0 | -1.1989e-09 | 0 | 10 | 3.9993e-12 | 1.6014e-12 | -100 | -100 | -100 | 100 | 0 | 3.101 | 0.5 | 6.9072e-10 | -0.4193 | 0.5 | 3.9993e-12 | 1000 | 513.51 | 500 | 500 | 5.3323e-13 | 0 | -1.9996e-09 | 0 | 10 | 6.3922e-12 | 2.3929e-12 | -100 | -100 | -100 | 100 | 0 | 3.101 | 0.5 | 1.104e-09 | -0.38797 | 0.5 | 6.3922e-12 | 1000 | 513.51 | 500 | 500 | 8.5229e-13 | 0 | -3.1961e-09 | 0 | 10 | 1.003e-11 | 3.6381e-12 | -100 | -100 | -100 | 100 | 0 | 3.101 | 0.5 | 1.7323e-09 | -0.35143 | 0.5 | 1.003e-11 | 1000 | 513.51 | 500 | 500 | 1.3374e-12 | 0 | -5.0151e-09 | 0 | 10 | 1.5513e-11 | 5.4828e-12 | -100 | -100 | -100 | 100 | 0 | 3.101 | 0.5 | 2.6793e-09 | -0.33055 | 0.5 | 1.5513e-11 | 1000 | 513.51 | 500 | 500 | 2.0684e-12 | 0 | -7.7565e-09 | 0 | 10 | 2.3707e-11 | 8.1943e-12 | 150
72 | 100 | 0 | -100 | 145 | 3.126 | -100 | -100 | 100 | 0 | 3.1098 | 0.5 | 0.5 | 0 | 0.5 | 513.51 | 500 | 500 | 0 | -100 | -100 | -100 | 100 | 0 | 3.126 | 0.5 | 0 | -0.72024 | 0.5 | 0 | 1000 | 513.51 | 500 | 500 | 0 | 0 | 0 | 0 | 10 | 3.618e-13 | 3.618e-13 | -100 | -100 | -100 | 100 | 0 | 3.126 | 0.5 | 6.2487e-11 | -0.58347 | 0.5 | 3.618e-13 | 1000 | 513.51 | 500 | 500 | 4.824e-14 | 0 | -1.809e-10 | 0 | 10 | 7.9918e-13 | 4.3738e-13 | -100 | -100 | -100 | 100 | 0 | 3.126 | 0.5 | 1.3803e-10 | -0.48397 | 0.5 | 7.9918e-13 | 1000 | 513.51 | 500 | 500 | 1.0656e-13 | 0 | -3.9959e-10 | 0 | 10 | 1.4387e-12 | 6.3953e-13 | -100 | -100 | -100 | 100 | 0 | 3.126 | 0.5 | 2.4848e-10 | -0.4493 | 0.5 | 1.4387e-12 | 1000 | 513.51 | 500 | 500 | 1.9183e-13 | 0 | -7.1936e-10 | 0 | 10 | 2.3996e-12 | 9.6084e-13 | -100 | -100 | -100 | 100 | 0 | 3.126 | 0.5 | 4.1443e-10 | -0.4193 | 0.5 | 2.3996e-12 | 1000 | 513.51 | 500 | 500 | 3.1994e-13 | 0 | -1.1998e-09 | 0 | 10 | 3.8353e-12 | 1.4358e-12 | -100 | -100 | -100 | 100 | 0 | 3.126 | 0.5 | 6.624e-10 | -0.38797 | 0.5 | 3.8353e-12 | 1000 | 513.51 | 500 | 500 | 5.1138e-13 | 0 | -1.9177e-09 | 0 | 10 | 6.0182e-12 | 2.1828e-12 | -100 | -100 | -100 | 100 | 0 | 3.126 | 0.5 | 1.0394e-09 | -0.35143 | 0.5 | 6.0182e-12 | 1000 | 513.51 | 500 | 500 | 8.0242e-13 | 0 | -3.0091e-09 | 0 | 10 | 9.3078e-12 | 3.2897e-12 | -100 | -100 | -100 | 100 | 0 | 3.126 | 0.5 | 1.6076e-09 | -0.33055 | 0.5 | 9.3078e-12 | 1000 | 513.51 | 500 | 500 | 1.241e-12 | 0 | -4.6539e-09 | 0 | 10 | 1.4224e-11 | 4.9166e-12 | 145
73 | 100 | 0 | -100 | 140 | 3.151 | -100 | -100 | 100 | 0 | 3.1348 | 0.5 | 0.5 | 0 | 0.5 | 513.51 | 500 | 500 | 0 | -100 | -100 | -100 | 100 | 0 | 3.151 | 0.5 | 0 | -0.72024 | 0.5 | 0 | 1000 | 513.51 | 500 | 500 | 0 | 0 | 0 | 0 | 10 | 2.1708e-13 | 2.1708e-13 | -100 | -100 | -100 | 100 | 0 | 3.151 | 0.5 | 3.7492e-11 | -0.58347 | 0.5 | 2.1708e-13 | 1000 | 513.51 | 500 | 500 | 2.8944e-14 | 0 | -1.0854e-10 | 0 | 10 | 4.7951e-13 | 2.6243e-13 | -100 | -100 | -100 | 100 | 0 | 3.151 | 0.5 | 8.2817e-11 | -0.48397 | 0.5 | 4.7951e-13 | 1000 | 513.51 | 500 | 500 | 6.3935e-14 | 0 | -2.3976e-10 | 0 | 10 | 8.6323e-13 | 3.8372e-13 | -100 | -100 | -100 | 100 | 0 | 3.151 | 0.5 | 1.4909e-10 | -0.4493 | 0.5 | 8.6323e-13 | 1000 | 513.51 | 500 | 500 | 1.151e-13 | 0 | -4.3162e-10 | 0 | 10 | 1.4397e-12 | 5.765e-13 | -100 | -100 | -100 | 100 | 0 | 3.151 | 0.5 | 2.4866e-10 | -0.4193 | 0.5 | 1.4397e-12 | 1000 | 513.51 | 500 | 500 | 1.9196e-13 | 0 | -7.1987e-10 | 0 | 10 | 2.3012e-12 | 8.6146e-13 | -100 | -100 | -100 | 100 | 0 | 3.151 | 0.5 | 3.9744e-10 | -0.38797 | 0.5 | 2.3012e-12 | 1000 | 513.51 | 500 | 500 | 3.0683e-13 | 0 | -1.1506e-09 | 0 | 10 | 3.6109e-12 | 1.3097e-12 | -100 | -100 | -100 | 100 | 0 | 3.151 | 0.5 | 6.2364e-10 | -0.35143 | 0.5 | 3.6109e-12 | 1000 | 513.51 | 500 | 500 | 4.8145e-13 | 0 | -1.8054e-09 | 0 | 10 | 5.5847e-12 | 1.9738e-12 | -100 | -100 | -100 | 100 | 0 | 3.151 | 0.5 | 9.6454e-10 | -0.33055 | 0.5 | 5.5847e-12 | 1000 | 513.51 | 500 | 500 | 7.4463e-13 | 0 | -2.7924e-09 | 0 | 10 | 8.5347e-12 | 2.95e-12 | 140
74 | 100 | 0 | -100 | 135 | 3.176 | -100 | -100 | 100 | 0 | 3.1598 | 0.5 | 0.5 | 0 | 0.5 | 513.51 | 500 | 500 | 0 | -100 | -100 | -100 | 100 | 0 | 3.176 | 0.5 | 0 | -0.72024 | 0.5 | 0 | 1000 | 513.51 | 500 | 500 | 0 | 0 | 0 | 0 | 10 | 1.3025e-13 | 1.3025e-13 | -100 | -100 | -100 | 100 | 0 | 3.176 | 0.5 | 2.2495e-11 | -0.58347 | 0.5 | 1.3025e-13 | 1000 | 513.51 | 500 | 500 | 1.7366e-14 | 0 | -6.5124e-11 | 0 | 10 | 2.8771e-13 | 1.5746e-13 | -100 | -100 | -100 | 100 | 0 | 3.176 | 0.5 | 4.969e-11 | -0.48397 | 0.5 | 2.8771e-13 | 1000 | 513.51 | 500 | 500 | 3.8361e-14 | 0 | -1.4385e-10 | 0 | 10 | 5.1794e-13 | 2.3023e-13 | -100 | -100 | -100 | 100 | 0 | 3.176 | 0.5 | 8.9454e-11 | -0.4493 | 0.5 | 5.1794e-13 | 1000 | 513.51 | 500 | 500 | 6.9059e-14 | 0 | -2.5897e-10 | 0 | 10 | 8.6384e-13 | 3.459e-13 | -100 | -100 | -100 | 100 | 0 | 3.176 | 0.5 | 1.492e-10 | -0.4193 | 0.5 | 8.6384e-13 | 1000 | 513.51 | 500 | 500 | 1.1518e-13 | 0 | -4.3192e-10 | 0 | 10 | 1.3807e-12 | 5.1688e-13 | -100 | -100 | -100 | 100 | 0 | 3.176 | 0.5 | 2.3847e-10 | -0.38797 | 0.5 | 1.3807e-12 | 1000 | 513.51 | 500 | 500 | 1.841e-13 | 0 | -6.9036e-10 | 0 | 10 | 2.1665e-12 | 7.8582e-13 | -100 | -100 | -100 | 100 | 0 | 3.176 | 0.5 | 3.7419e-10 | -0.35143 | 0.5 | 2.1665e-12 | 1000 | 513.51 | 500 | 500 | 2.8887e-13 | 0 | -1.0833e-09 | 0 | 10 | 3.3508e-12 | 1.1843e-12 | -100 | -100 | -100 | 100 | 0 | 3.176 | 0.5 | 5.7873e-10 | -0.33055 | 0.5 | 3.3508e-12 | 1000 | 513.51 | 500 | 500 | 4.4678e-13 | 0 | -1.6754e-09 | 0 | 10 | 5.1208e-12 | 1.77e-12 | 135
75 | 100 | 0 | -100 | 130 | 3.201 | -100 | -100 | 100 | 0 | 3.1848 | 0.5 | 0.5 | 0 | 0.5 | 513.51 | 500 | 500 | 0 | -100 | -100 | -100 | 100 | 0 | 3.201 | 0.5 | 0 | -0.72024 | 0.5 | 0 | 1000 | 513.51 | 500 | 500 | 0 | 0 | 0 | 0 | 10 | 7.8149e-14 | 7.8149e-14 | -100 | -100 | -100 | 100 | 0 | 3.201 | 0.5 | 1.3497e-11 | -0.58347 | 0.5 | 7.8149e-14 | 1000 | 513.51 | 500 | 500 | 1.042e-14 | 0 | -3.9074e-11 | 0 | 10 | 1.7262e-13 | 9.4475e-14 | -100 | -100 | -100 | 100 | 0 | 3.201 | 0.5 | 2.9814e-11 | -0.48397 | 0.5 | 1.7262e-13 | 1000 | 513.51 | 500 | 500 | 2.3017e-14 | 0 | -8.6312e-11 | 0 | 10 | 3.1076e-13 | 1.3814e-13 | -100 | -100 | -100 | 100 | 0 | 3.201 | 0.5 | 5.3672e-11 | -0.4493 | 0.5 | 3.1076e-13 | 1000 | 513.51 | 500 | 500 | 4.1435e-14 | 0 | -1.5538e-10 | 0 | 10 | 5.183e-13 | 2.0754e-13 | -100 | -100 | -100 | 100 | 0 | 3.201 | 0.5 | 8.9517e-11 | -0.4193 | 0.5 | 5.183e-13 | 1000 | 513.51 | 500 | 500 | 6.9107e-14 | 0 | -2.5915e-10 | 0 | 10 | 8.2843e-13 | 3.1013e-13 | -100 | -100 | -100 | 100 | 0 | 3.201 | 0.5 | 1.4308e-10 | -0.38797 | 0.5 | 8.2843e-13 | 1000 | 513.51 | 500 | 500 | 1.1046e-13 | 0 | -4.1421e-10 | 0 | 10 | 1.2999e-12 | 4.7149e-13 | -100 | -100 | -100 | 100 | 0 | 3.201 | 0.5 | 2.2451e-10 | -0.35143 | 0.5 | 1.2999e-12 | 1000 | 513.51 | 500 | 500 | 1.7332e-13 | 0 | -6.4996e-10 | 0 | 10 | 2.0105e-12 | 7.1057e-13 | -100 | -100 | -100 | 100 | 0 | 3.201 | 0.5 | 3.4724e-10 | -0.33055 | 0.5 | 2.0105e-12 | 1000 | 513.51 | 500 | 500 | 2.6807e-13 | 0 | -1.0052e-09 | 0 | 10 | 3.0725e-12 | 1.062e-12 | 130
76 | 100 | 0 | -100 | 125 | 3.226 | -100 | -100 | 100 | 0 | 3.2098 | 0.5 | 0.5 | 0 | 0.5 | 513.51 | 500 | 500 | 0 | -100 | -100 | -100 | 100 | 0 | 3.226 | 0.5 | 0 | -0.72024 | 0.5 | 0 | 1000 | 513.51 | 500 | 500 | 0 | 0 | 0 | 0 | 10 | 4.6889e-14 | 4.6889e-14 | -100 | -100 | -100 | 100 | 0 | 3.226 | 0.5 | 8.0983e-12 | -0.58347 | 0.5 | 4.6889e-14 | 1000 | 513.51 | 500 | 500 | 6.2519e-15 | 0 | -2.3445e-11 | 0 | 10 | 1.0357e-13 | 5.6685e-14 | -100 | -100 | -100 | 100 | 0 | 3.226 | 0.5 | 1.7888e-11 | -0.48397 | 0.5 | 1.0357e-13 | 1000 | 513.51 | 500 | 500 | 1.381e-14 | 0 | -5.1787e-11 | 0 | 10 | 1.8646e-13 | 8.2884e-14 | -100 | -100 | -100 | 100 | 0 | 3.226 | 0.5 | 3.2203e-11 | -0.4493 | 0.5 | 1.8646e-13 | 1000 | 513.51 | 500 | 500 | 2.4861e-14 | 0 | -9.3229e-11 | 0 | 10 | 3.1098e-13 | 1.2452e-13 | -100 | -100 | -100 | 100 | 0 | 3.226 | 0.5 | 5.371e-11 | -0.4193 | 0.5 | 3.1098e-13 | 1000 | 513.51 | 500 | 500 | 4.1464e-14 | 0 | -1.5549e-10 | 0 | 10 | 4.9706e-13 | 1.8608e-13 | -100 | -100 | -100 | 100 | 0 | 3.226 | 0.5 | 8.5848e-11 | -0.38797 | 0.5 | 4.9706e-13 | 1000 | 513.51 | 500 | 500 | 6.6274e-14 | 0 | -2.4853e-10 | 0 | 10 | 7.7995e-13 | 2.829e-13 | -100 | -100 | -100 | 100 | 0 | 3.226 | 0.5 | 1.3471e-10 | -0.35143 | 0.5 | 7.7995e-13 | 1000 | 513.51 | 500 | 500 | 1.0399e-13 | 0 | -3.8998e-10 | 0 | 10 | 1.2063e-12 | 4.2634e-13 | -100 | -100 | -100 | 100 | 0 | 3.226 | 0.5 | 2.0834e-10 | -0.33055 | 0.5 | 1.2063e-12 | 1000 | 513.51 | 500 | 500 | 1.6084e-13 | 0 | -6.0315e-10 | 0 | 10 | 1.8435e-12 | 6.3719e-13 | 125
77 | 100 | 0 | -100 | 120 | 3.251 | -100 | -100 | 100 | 0 | 3.2348 | 0.5 | 0.5 | 0 | 0.5 | 513.51 | 500 | 500 | 0 | -100 | -100 | -100 | 100 | 0 | 3.251 | 0.5 | 0 | -0.72024 | 0.5 | 0 | 1000 | 513.51 | 500 | 500 | 0 | 0 | 0 | 0 | 10 | 2.8134e-14 | 2.8134e-14 | -100 | -100 | -100 | 100 | 0 | 3.251 | 0.5 | 4.859e-12 | -0.58347 | 0.5 | 2.8134e-14 | 1000 | 513.51 | 500 | 500 | 3.7511e-15 | 0 | -1.4067e-11 | 0 | 10 | 6.2145e-14 | 3.4011e-14 | -100 | -100 | -100 | 100 | 0 | 3.251 | 0.5 | 1.0733e-11 | -0.48397 | 0.5 | 6.2145e-14 | 1000 | 513.51 | 500 | 500 | 8.2859e-15 | 0 | -3.1072e-11 | 0 | 10 | 1.1187e-13 | 4.973e-14 | -100 | -100 | -100 | 100 | 0 | 3.251 | 0.5 | 1.9322e-11 | -0.4493 | 0.5 | 1.1187e-13 | 1000 | 513.51 | 500 | 500 | 1.4917e-14 | 0 | -5.5937e-11 | 0 | 10 | 1.8659e-13 | 7.4715e-14 | -100 | -100 | -100 | 100 | 0 | 3.251 | 0.5 | 3.2226e-11 | -0.4193 | 0.5 | 1.8659e-13 | 1000 | 513.51 | 500 | 500 | 2.4879e-14 | 0 | -9.3295e-11 | 0 | 10 | 2.9823e-13 | 1.1165e-13 | -100 | -100 | -100 | 100 | 0 | 3.251 | 0.5 | 5.1509e-11 | -0.38797 | 0.5 | 2.9823e-13 | 1000 | 513.51 | 500 | 500 | 3.9765e-14 | 0 | -1.4912e-10 | 0 | 10 | 4.6797e-13 | 1.6974e-13 | -100 | -100 | -100 | 100 | 0 | 3.251 | 0.5 | 8.0824e-11 | -0.35143 | 0.5 | 4.6797e-13 | 1000 | 513.51 | 500 | 500 | 6.2396e-14 | 0 | -2.3399e-10 | 0 | 10 | 7.2378e-13 | 2.558e-13 | -100 | -100 | -100 | 100 | 0 | 3.251 | 0.5 | 1.25e-10 | -0.33055 | 0.5 | 7.2378e-13 | 1000 | 513.51 | 500 | 500 | 9.6504e-14 | 0 | -3.6189e-10 | 0 | 10 | 1.1061e-12 | 3.8231e-13 | 120
78 | 100 | 0 | -100 | 115 | 3.276 | -100 | -100 | 100 | 0 | 3.2598 | 0.5 | 0.5 | 0 | 0.5 | 513.51 | 500 | 500 | 0 | -100 | -100 | -100 | 100 | 0 | 3.276 | 0.5 | 0 | -0.72024 | 0.5 | 0 | 1000 | 513.51 | 500 | 500 | 0 | 0 | 0 | 0 | 10 | 1.688e-14 | 1.688e-14 | -100 | -100 | -100 | 100 | 0 | 3.276 | 0.5 | 2.9154e-12 | -0.58347 | 0.5 | 1.688e-14 | 1000 | 513.51 | 500 | 500 | 2.2507e-15 | 0 | -8.4401e-12 | 0 | 10 | 3.7287e-14 | 2.0407e-14 | -100 | -100 | -100 | 100 | 0 | 3.276 | 0.5 | 6.4399e-12 | -0.48397 | 0.5 | 3.7287e-14 | 1000 | 513.51 | 500 | 500 | 4.9716e-15 | 0 | -1.8643e-11 | 0 | 10 | 6.7125e-14 | 2.9838e-14 | -100 | -100 | -100 | 100 | 0 | 3.276 | 0.5 | 1.1593e-11 | -0.4493 | 0.5 | 6.7125e-14 | 1000 | 513.51 | 500 | 500 | 8.95e-15 | 0 | -3.3562e-11 | 0 | 10 | 1.1195e-13 | 4.4829e-14 | -100 | -100 | -100 | 100 | 0 | 3.276 | 0.5 | 1.9336e-11 | -0.4193 | 0.5 | 1.1195e-13 | 1000 | 513.51 | 500 | 500 | 1.4927e-14 | 0 | -5.5977e-11 | 0 | 10 | 1.7894e-13 | 6.6987e-14 | -100 | -100 | -100 | 100 | 0 | 3.276 | 0.5 | 3.0905e-11 | -0.38797 | 0.5 | 1.7894e-13 | 1000 | 513.51 | 500 | 500 | 2.3859e-14 | 0 | -8.947e-11 | 0 | 10 | 2.8078e-13 | 1.0184e-13 | -100 | -100 | -100 | 100 | 0 | 3.276 | 0.5 | 4.8495e-11 | -0.35143 | 0.5 | 2.8078e-13 | 1000 | 513.51 | 500 | 500 | 3.7438e-14 | 0 | -1.4039e-10 | 0 | 10 | 4.3427e-13 | 1.5348e-13 | -100 | -100 | -100 | 100 | 0 | 3.276 | 0.5 | 7.5003e-11 | -0.33055 | 0.5 | 4.3427e-13 | 1000 | 513.51 | 500 | 500 | 5.7902e-14 | 0 | -2.1713e-10 | 0 | 10 | 6.6366e-13 | 2.2939e-13 | 115
79 | 100 | 0 | -100 | 110 | 3.301 | -100 | -100 | 100 | 0 | 3.2848 | 0.5 | 0.5 | 0 | 0.5 | 513.51 | 500 | 500 | 0 | -100 | -100 | -100 | 100 | 0 | 3.301 | 0.5 | 0 | -0.72024 | 0.5 | 0 | 1000 | 513.51 | 500 | 500 | 0 | 0 | 0 | 0 | 10 | 1.0128e-14 | 1.0128e-14 | -100 | -100 | -100 | 100 | 0 | 3.301 | 0.5 | 1.7492e-12 | -0.58347 | 0.5 | 1.0128e-14 | 1000 | 513.51 | 500 | 500 | 1.3504e-15 | 0 | -5.064e-12 | 0 | 10 | 2.2372e-14 | 1.2244e-14 | -100 | -100 | -100 | 100 | 0 | 3.301 | 0.5 | 3.8639e-12 | -0.48397 | 0.5 | 2.2372e-14 | 1000 | 513.51 | 500 | 500 | 2.9829e-15 | 0 | -1.1186e-11 | 0 | 10 | 4.0275e-14 | 1.7903e-14 | -100 | -100 | -100 | 100 | 0 | 3.301 | 0.5 | 6.9559e-12 | -0.4493 | 0.5 | 4.0275e-14 | 1000 | 513.51 | 500 | 500 | 5.37e-15 | 0 | -2.0137e-11 | 0 | 10 | 6.7172e-14 | 2.6897e-14 | -100 | -100 | -100 | 100 | 0 | 3.301 | 0.5 | 1.1601e-11 | -0.4193 | 0.5 | 6.7172e-14 | 1000 | 513.51 | 500 | 500 | 8.9563e-15 | 0 | -3.3586e-11 | 0 | 10 | 1.0736e-13 | 4.0192e-14 | -100 | -100 | -100 | 100 | 0 | 3.301 | 0.5 | 1.8543e-11 | -0.38797 | 0.5 | 1.0736e-13 | 1000 | 513.51 | 500 | 500 | 1.4315e-14 | 0 | -5.3682e-11 | 0 | 10 | 1.6847e-13 | 6.1106e-14 | -100 | -100 | -100 | 100 | 0 | 3.301 | 0.5 | 2.9097e-11 | -0.35143 | 0.5 | 1.6847e-13 | 1000 | 513.51 | 500 | 500 | 2.2463e-14 | 0 | -8.4235e-11 | 0 | 10 | 2.6056e-13 | 9.209e-14 | -100 | -100 | -100 | 100 | 0 | 3.301 | 0.5 | 4.5002e-11 | -0.33055 | 0.5 | 2.6056e-13 | 1000 | 513.51 | 500 | 500 | 3.4741e-14 | 0 | -1.3028e-10 | 0 | 10 | 3.9819e-13 | 1.3763e-13 | 110
80 | 100 | 0 | -100 | 105 | 3.326 | -100 | -100 | 100 | 0 | 3.3098 | 0.5 | 0.5 | 0 | 0.5 | 513.51 | 500 | 500 | 0 | -100 | -100 | -100 | 100 | 0 | 3.326 | 0.5 | 0 | -0.72024 | 0.5 | 0 | 1000 | 513.51 | 500 | 500 | 0 | 0 | 0 | 0 | 10 | 6.0768e-15 | 6.0768e-15 | -100 | -100 | -100 | 100 | 0 | 3.326 | 0.5 | 1.0495e-12 | -0.58347 | 0.5 | 6.0768e-15 | 1000 | 513.51 | 500 | 500 | 8.1024e-16 | 0 | -3.0384e-12 | 0 | 10 | 1.3423e-14 | 7.3464e-15 | -100 | -100 | -100 | 100 | 0 | 3.326 | 0.5 | 2.3183e-12 | -0.48397 | 0.5 | 1.3423e-14 | 1000 | 513.51 | 500 | 500 | 1.7898e-15 | 0 | -6.7116e-12 | 0 | 10 | 2.4165e-14 | 1.0742e-14 | -100 | -100 | -100 | 100 | 0 | 3.326 | 0.5 | 4.1736e-12 | -0.4493 | 0.5 | 2.4165e-14 | 1000 | 513.51 | 500 | 500 | 3.222e-15 | 0 | -1.2082e-11 | 0 | 10 | 4.0303e-14 | 1.6138e-14 | -100 | -100 | -100 | 100 | 0 | 3.326 | 0.5 | 6.9609e-12 | -0.4193 | 0.5 | 4.0303e-14 | 1000 | 513.51 | 500 | 500 | 5.3738e-15 | 0 | -2.0152e-11 | 0 | 10 | 6.4419e-14 | 2.4115e-14 | -100 | -100 | -100 | 100 | 0 | 3.326 | 0.5 | 1.1126e-11 | -0.38797 | 0.5 | 6.4419e-14 | 1000 | 513.51 | 500 | 500 | 8.5892e-15 | 0 | -3.2209e-11 | 0 | 10 | 1.0108e-13 | 3.6663e-14 | -100 | -100 | -100 | 100 | 0 | 3.326 | 0.5 | 1.7458e-11 | -0.35143 | 0.5 | 1.0108e-13 | 1000 | 513.51 | 500 | 500 | 1.3478e-14 | 0 | -5.0541e-11 | 0 | 10 | 1.5634e-13 | 5.5254e-14 | -100 | -100 | -100 | 100 | 0 | 3.326 | 0.5 | 2.7001e-11 | -0.33055 | 0.5 | 1.5634e-13 | 1000 | 513.51 | 500 | 500 | 2.0845e-14 | 0 | -7.8168e-11 | 0 | 10 | 2.3892e-13 | 8.258e-14 | 105
81 | 100 | 0 | -100 | 100 | 3.351 | -100 | -100 | 100 | 0 | 3.3348 | 0.5 | 0.5 | 0 | 0.5 | 513.51 | 500 | 500 | 0 | -100 | -100 | -100 | 100 | 0 | 3.351 | 0.5 | 0 | -0.72024 | 0.5 | 0 | 1000 | 513.51 | 500 | 500 | 0 | 0 | 0 | 0 | 10 | 3.6461e-15 | 3.6461e-15 | -100 | -100 | -100 | 100 | 0 | 3.351 | 0.5 | 6.2972e-13 | -0.58347 | 0.5 | 3.6461e-15 | 1000 | 513.51 | 500 | 500 | 4.8615e-16 | 0 | -1.8231e-12 | 0 | 10 | 8.0539e-15 | 4.4078e-15 | -100 | -100 | -100 | 100 | 0 | 3.351 | 0.5 | 1.391e-12 | -0.48397 | 0.5 | 8.0539e-15 | 1000 | 513.51 | 500 | 500 | 1.0739e-15 | 0 | -4.027e-12 | 0 | 10 | 1.4499e-14 | 6.445e-15 | -100 | -100 | -100 | 100 | 0 | 3.351 | 0.5 | 2.5041e-12 | -0.4493 | 0.5 | 1.4499e-14 | 1000 | 513.51 | 500 | 500 | 1.9332e-15 | 0 | -7.2495e-12 | 0 | 10 | 2.4182e-14 | 9.683e-15 | -100 | -100 | -100 | 100 | 0 | 3.351 | 0.5 | 4.1765e-12 | -0.4193 | 0.5 | 2.4182e-14 | 1000 | 513.51 | 500 | 500 | 3.2243e-15 | 0 | -1.2091e-11 | 0 | 10 | 3.8651e-14 | 1.4469e-14 | -100 | -100 | -100 | 100 | 0 | 3.351 | 0.5 | 6.6755e-12 | -0.38797 | 0.5 | 3.8651e-14 | 1000 | 513.51 | 500 | 500 | 5.1535e-15 | 0 | -1.9326e-11 | 0 | 10 | 6.0649e-14 | 2.1998e-14 | -100 | -100 | -100 | 100 | 0 | 3.351 | 0.5 | 1.0475e-11 | -0.35143 | 0.5 | 6.0649e-14 | 1000 | 513.51 | 500 | 500 | 8.0866e-15 | 0 | -3.0325e-11 | 0 | 10 | 9.3802e-14 | 3.3152e-14 | -100 | -100 | -100 | 100 | 0 | 3.351 | 0.5 | 1.6201e-11 | -0.33055 | 0.5 | 9.3802e-14 | 1000 | 513.51 | 500 | 500 | 1.2507e-14 | 0 | -4.6901e-11 | 0 | 10 | 1.4335e-13 | 4.9548e-14 | 100
82 | 100 | 0 | -100 | 95 | 3.376 | -100 | -100 | 100 | 0 | 3.3598 | 0.5 | 0.5 | 0 | 0.5 | 513.51 | 500 | 500 | 0 | -100 | -100 | -100 | 100 | 0 | 3.376 | 0.5 | 0 | -0.72024 | 0.5 | 0 | 1000 | 513.51 | 500 | 500 | 0 | 0 | 0 | 0 | 10 | 2.1877e-15 | 2.1877e-15 | -100 | -100 | -100 | 100 | 0 | 3.376 | 0.5 | 3.7783e-13 | -0.58347 | 0.5 | 2.1877e-15 | 1000 | 513.51 | 500 | 500 | 2.9169e-16 | 0 | -1.0938e-12 | 0 | 10 | 4.8324e-15 | 2.6447e-15 | -100 | -100 | -100 | 100 | 0 | 3.376 | 0.5 | 8.346e-13 | -0.48397 | 0.5 | 4.8324e-15 | 1000 | 513.51 | 500 | 500 | 6.4431e-16 | 0 | -2.4162e-12 | 0 | 10 | 8.6994e-15 | 3.867e-15 | -100 | -100 | -100 | 100 | 0 | 3.376 | 0.5 | 1.5025e-12 | -0.4493 | 0.5 | 8.6994e-15 | 1000 | 513.51 | 500 | 500 | 1.1599e-15 | 0 | -4.3497e-12 | 0 | 10 | 1.4509e-14 | 5.8098e-15 | -100 | -100 | -100 | 100 | 0 | 3.376 | 0.5 | 2.5059e-12 | -0.4193 | 0.5 | 1.4509e-14 | 1000 | 513.51 | 500 | 500 | 1.9346e-15 | 0 | -7.2546e-12 | 0 | 10 | 2.3191e-14 | 8.6815e-15 | -100 | -100 | -100 | 100 | 0 | 3.376 | 0.5 | 4.0053e-12 | -0.38797 | 0.5 | 2.3191e-14 | 1000 | 513.51 | 500 | 500 | 3.0921e-15 | 0 | -1.1595e-11 | 0 | 10 | 3.639e-14 | 1.3199e-14 | -100 | -100 | -100 | 100 | 0 | 3.376 | 0.5 | 6.2849e-12 | -0.35143 | 0.5 | 3.639e-14 | 1000 | 513.51 | 500 | 500 | 4.8519e-15 | 0 | -1.8195e-11 | 0 | 10 | 5.6281e-14 | 1.9891e-14 | -100 | -100 | -100 | 100 | 0 | 3.376 | 0.5 | 9.7204e-12 | -0.33055 | 0.5 | 5.6281e-14 | 1000 | 513.51 | 500 | 500 | 7.5041e-15 | 0 | -2.814e-11 | 0 | 10 | 8.601e-14 | 2.9729e-14 | 95
83 | 100 | 0 | -100 | 90 | 3.401 | -100 | -100 | 100 | 0 | 3.3848 | 0.5 | 0.5 | 0 | 0.5 | 513.51 | 500 | 500 | 0 | -100 | -100 | -100 | 100 | 0 | 3.401 | 0.5 | 0 | -0.72024 | 0.5 | 0 | 1000 | 513.51 | 500 | 500 | 0 | 0 | 0 | 0 | 10 | 1.3126e-15 | 1.3126e-15 | -100 | -100 | -100 | 100 | 0 | 3.401 | 0.5 | 2.267e-13 | -0.58347 | 0.5 | 1.3126e-15 | 1000 | 513.51 | 500 | 500 | 1.7501e-16 | 0 | -6.563e-13 | 0 | 10 | 2.8994e-15 | 1.5868e-15 | -100 | -100 | -100 | 100 | 0 | 3.401 | 0.5 | 5.0076e-13 | -0.48397 | 0.5 | 2.8994e-15 | 1000 | 513.51 | 500 | 500 | 3.8659e-16 | 0 | -1.4497e-12 | 0 | 10 | 5.2196e-15 | 2.3202e-15 | -100 | -100 | -100 | 100 | 0 | 3.401 | 0.5 | 9.0149e-13 | -0.4493 | 0.5 | 5.2196e-15 | 1000 | 513.51 | 500 | 500 | 6.9595e-16 | 0 | -2.6098e-12 | 0 | 10 | 8.7055e-15 | 3.4859e-15 | -100 | -100 | -100 | 100 | 0 | 3.401 | 0.5 | 1.5035e-12 | -0.4193 | 0.5 | 8.7055e-15 | 1000 | 513.51 | 500 | 500 | 1.1607e-15 | 0 | -4.3528e-12 | 0 | 10 | 1.3914e-14 | 5.2089e-15 | -100 | -100 | -100 | 100 | 0 | 3.401 | 0.5 | 2.4032e-12 | -0.38797 | 0.5 | 1.3914e-14 | 1000 | 513.51 | 500 | 500 | 1.8553e-15 | 0 | -6.9572e-12 | 0 | 10 | 2.1834e-14 | 7.9193e-15 | -100 | -100 | -100 | 100 | 0 | 3.401 | 0.5 | 3.7709e-12 | -0.35143 | 0.5 | 2.1834e-14 | 1000 | 513.51 | 500 | 500 | 2.9112e-15 | 0 | -1.0917e-11 | 0 | 10 | 3.3769e-14 | 1.1935e-14 | -100 | -100 | -100 | 100 | 0 | 3.401 | 0.5 | 5.8322e-12 | -0.33055 | 0.5 | 3.3769e-14 | 1000 | 513.51 | 500 | 500 | 4.5025e-15 | 0 | -1.6884e-11 | 0 | 10 | 5.1606e-14 | 1.7837e-14 | 90
84 | 100 | 0 | -100 | 85 | 3.426 | -100 | -100 | 100 | 0 | 3.4098 | 0.5 | 0.5 | 0 | 0.5 | 513.51 | 500 | 500 | 0 | -100 | -100 | -100 | 100 | 0 | 3.426 | 0.5 | 0 | -0.72024 | 0.5 | 0 | 1000 | 513.51 | 500 | 500 | 0 | 0 | 0 | 0 | 10 | 7.8756e-16 | 7.8756e-16 | -100 | -100 | -100 | 100 | 0 | 3.426 | 0.5 | 1.3602e-13 | -0.58347 | 0.5 | 7.8756e-16 | 1000 | 513.51 | 500 | 500 | 1.0501e-16 | 0 | -3.9378e-13 | 0 | 10 | 1.7396e-15 | 9.5209e-16 | -100 | -100 | -100 | 100 | 0 | 3.426 | 0.5 | 3.0046e-13 | -0.48397 | 0.5 | 1.7396e-15 | 1000 | 513.51 | 500 | 500 | 2.3195e-16 | 0 | -8.6982e-13 | 0 | 10 | 3.1318e-15 | 1.3921e-15 | -100 | -100 | -100 | 100 | 0 | 3.426 | 0.5 | 5.4089e-13 | -0.4493 | 0.5 | 3.1318e-15 | 1000 | 513.51 | 500 | 500 | 4.1757e-16 | 0 | -1.5659e-12 | 0 | 10 | 5.2233e-15 | 2.0915e-15 | -100 | -100 | -100 | 100 | 0 | 3.426 | 0.5 | 9.0213e-13 | -0.4193 | 0.5 | 5.2233e-15 | 1000 | 513.51 | 500 | 500 | 6.9644e-16 | 0 | -2.6117e-12 | 0 | 10 | 8.3487e-15 | 3.1253e-15 | -100 | -100 | -100 | 100 | 0 | 3.426 | 0.5 | 1.4419e-12 | -0.38797 | 0.5 | 8.3487e-15 | 1000 | 513.51 | 500 | 500 | 1.1132e-15 | 0 | -4.1743e-12 | 0 | 10 | 1.31e-14 | 4.7516e-15 | -100 | -100 | -100 | 100 | 0 | 3.426 | 0.5 | 2.2626e-12 | -0.35143 | 0.5 | 1.31e-14 | 1000 | 513.51 | 500 | 500 | 1.7467e-15 | 0 | -6.5501e-12 | 0 | 10 | 2.0261e-14 | 7.1609e-15 | -100 | -100 | -100 | 100 | 0 | 3.426 | 0.5 | 3.4993e-12 | -0.33055 | 0.5 | 2.0261e-14 | 1000 | 513.51 | 500 | 500 | 2.7015e-15 | 0 | -1.0131e-11 | 0 | 10 | 3.0963e-14 | 1.0702e-14 | 85
85 | 100 | 0 | -100 | 80 | 3.451 | -100 | -100 | 100 | 0 | 3.4348 | 0.5 | 0.5 | 0 | 0.5 | 513.51 | 500 | 500 | 0 | -100 | -100 | -100 | 100 | 0 | 3.451 | 0.5 | 0 | -0.72024 | 0.5 | 0 | 1000 | 513.51 | 500 | 500 | 0 | 0 | 0 | 0 | 10 | 4.7253e-16 | 4.7253e-16 | -100 | -100 | -100 | 100 | 0 | 3.451 | 0.5 | 8.1612e-14 | -0.58347 | 0.5 | 4.7253e-16 | 1000 | 513.51 | 500 | 500 | 6.3005e-17 | 0 | -2.3627e-13 | 0 | 10 | 1.0438e-15 | 5.7126e-16 | -100 | -100 | -100 | 100 | 0 | 3.451 | 0.5 | 1.8027e-13 | -0.48397 | 0.5 | 1.0438e-15 | 1000 | 513.51 | 500 | 500 | 1.3917e-16 | 0 | -5.2189e-13 | 0 | 10 | 1.8791e-15 | 8.3528e-16 | -100 | -100 | -100 | 100 | 0 | 3.451 | 0.5 | 3.2454e-13 | -0.4493 | 0.5 | 1.8791e-15 | 1000 | 513.51 | 500 | 500 | 2.5054e-16 | 0 | -9.3953e-13 | 0 | 10 | 3.134e-15 | 1.2549e-15 | -100 | -100 | -100 | 100 | 0 | 3.451 | 0.5 | 5.4128e-13 | -0.4193 | 0.5 | 3.134e-15 | 1000 | 513.51 | 500 | 500 | 4.1786e-16 | 0 | -1.567e-12 | 0 | 10 | 5.0092e-15 | 1.8752e-15 | -100 | -100 | -100 | 100 | 0 | 3.451 | 0.5 | 8.6515e-13 | -0.38797 | 0.5 | 5.0092e-15 | 1000 | 513.51 | 500 | 500 | 6.6789e-16 | 0 | -2.5046e-12 | 0 | 10 | 7.8601e-15 | 2.8509e-15 | -100 | -100 | -100 | 100 | 0 | 3.451 | 0.5 | 1.3575e-12 | -0.35143 | 0.5 | 7.8601e-15 | 1000 | 513.51 | 500 | 500 | 1.048e-15 | 0 | -3.9301e-12 | 0 | 10 | 1.2157e-14 | 4.2965e-15 | -100 | -100 | -100 | 100 | 0 | 3.451 | 0.5 | 2.0996e-12 | -0.33055 | 0.5 | 1.2157e-14 | 1000 | 513.51 | 500 | 500 | 1.6209e-15 | 0 | -6.0783e-12 | 0 | 10 | 1.8578e-14 | 6.4214e-15 | 80
86 | 100 | 0 | -100 | 75 | 3.476 | -100 | -100 | 100 | 0 | 3.4598 | 0.5 | 0.5 | 0 | 0.5 | 513.51 | 500 | 500 | 0 | -100 | -100 | -100 | 100 | 0 | 3.476 | 0.5 | 0 | -0.72024 | 0.5 | 0 | 1000 | 513.51 | 500 | 500 | 0 | 0 | 0 | 0 | 10 | 2.8352e-16 | 2.8352e-16 | -100 | -100 | -100 | 100 | 0 | 3.476 | 0.5 | 4.8967e-14 | -0.58347 | 0.5 | 2.8352e-16 | 1000 | 513.51 | 500 | 500 | 3.7803e-17 | 0 | -1.4176e-13 | 0 | 10 | 6.2627e-16 | 3.4275e-16 | -100 | -100 | -100 | 100 | 0 | 3.476 | 0.5 | 1.0816e-13 | -0.48397 | 0.5 | 6.2627e-16 | 1000 | 513.51 | 500 | 500 | 8.3503e-17 | 0 | -3.1314e-13 | 0 | 10 | 1.1274e-15 | 5.0117e-16 | -100 | -100 | -100 | 100 | 0 | 3.476 | 0.5 | 1.9472e-13 | -0.4493 | 0.5 | 1.1274e-15 | 1000 | 513.51 | 500 | 500 | 1.5033e-16 | 0 | -5.6372e-13 | 0 | 10 | 1.8804e-15 | 7.5295e-16 | -100 | -100 | -100 | 100 | 0 | 3.476 | 0.5 | 3.2477e-13 | -0.4193 | 0.5 | 1.8804e-15 | 1000 | 513.51 | 500 | 500 | 2.5072e-16 | 0 | -9.402e-13 | 0 | 10 | 3.0055e-15 | 1.1251e-15 | -100 | -100 | -100 | 100 | 0 | 3.476 | 0.5 | 5.1909e-13 | -0.38797 | 0.5 | 3.0055e-15 | 1000 | 513.51 | 500 | 500 | 4.0074e-16 | 0 | -1.5028e-12 | 0 | 10 | 4.7161e-15 | 1.7106e-15 | -100 | -100 | -100 | 100 | 0 | 3.476 | 0.5 | 8.1452e-13 | -0.35143 | 0.5 | 4.7161e-15 | 1000 | 513.51 | 500 | 500 | 6.2881e-16 | 0 | -2.358e-12 | 0 | 10 | 7.294e-15 | 2.5779e-15 | -100 | -100 | -100 | 100 | 0 | 3.476 | 0.5 | 1.2598e-12 | -0.33055 | 0.5 | 7.294e-15 | 1000 | 513.51 | 500 | 500 | 9.7253e-16 | 0 | -3.647e-12 | 0 | 10 | 1.1147e-14 | 3.8529e-15 | 75
87 | 100 | 0 | -100 | 70 | 3.501 | -100 | -100 | 100 | 0 | 3.4848 | 0.5 | 0.5 | 0 | 0.5 | 513.51 | 500 | 500 | 0 | -100 | -100 | -100 | 100 | 0 | 3.501 | 0.5 | 0 | -0.72024 | 0.5 | 0 | 1000 | 513.51 | 500 | 500 | 0 | 0 | 0 | 0 | 10 | 1.7011e-16 | 1.7011e-16 | -100 | -100 | -100 | 100 | 0 | 3.501 | 0.5 | 2.938e-14 | -0.58347 | 0.5 | 1.7011e-16 | 1000 | 513.51 | 500 | 500 | 2.2682e-17 | 0 | -8.5056e-14 | 0 | 10 | 3.7576e-16 | 2.0565e-16 | -100 | -100 | -100 | 100 | 0 | 3.501 | 0.5 | 6.4899e-14 | -0.48397 | 0.5 | 3.7576e-16 | 1000 | 513.51 | 500 | 500 | 5.0102e-17 | 0 | -1.8788e-13 | 0 | 10 | 6.7646e-16 | 3.007e-16 | -100 | -100 | -100 | 100 | 0 | 3.501 | 0.5 | 1.1683e-13 | -0.4493 | 0.5 | 6.7646e-16 | 1000 | 513.51 | 500 | 500 | 9.0195e-17 | 0 | -3.3823e-13 | 0 | 10 | 1.1282e-15 | 4.5177e-16 | -100 | -100 | -100 | 100 | 0 | 3.501 | 0.5 | 1.9486e-13 | -0.4193 | 0.5 | 1.1282e-15 | 1000 | 513.51 | 500 | 500 | 1.5043e-16 | 0 | -5.6412e-13 | 0 | 10 | 1.8033e-15 | 6.7507e-16 | -100 | -100 | -100 | 100 | 0 | 3.501 | 0.5 | 3.1145e-13 | -0.38797 | 0.5 | 1.8033e-15 | 1000 | 513.51 | 500 | 500 | 2.4044e-16 | 0 | -9.0165e-13 | 0 | 10 | 2.8296e-15 | 1.0263e-15 | -100 | -100 | -100 | 100 | 0 | 3.501 | 0.5 | 4.8871e-13 | -0.35143 | 0.5 | 2.8296e-15 | 1000 | 513.51 | 500 | 500 | 3.7729e-16 | 0 | -1.4148e-12 | 0 | 10 | 4.3764e-15 | 1.5468e-15 | -100 | -100 | -100 | 100 | 0 | 3.501 | 0.5 | 7.5586e-13 | -0.33055 | 0.5 | 4.3764e-15 | 1000 | 513.51 | 500 | 500 | 5.8352e-16 | 0 | -2.1882e-12 | 0 | 10 | 6.6881e-15 | 2.3117e-15 | 70
88 | 100 | 0 | -100 | 65 | 3.526 | -100 | -100 | 100 | 0 | 3.5098 | 0.5 | 0.5 | 0 | 0.5 | 513.51 | 500 | 500 | 0 | -100 | -100 | -100 | 100 | 0 | 3.526 | 0.5 | 0 | -0.72024 | 0.5 | 0 | 1000 | 513.51 | 500 | 500 | 0 | 0 | 0 | 0 | 10 | 1.0207e-16 | 1.0207e-16 | -100 | -100 | -100 | 100 | 0 | 3.526 | 0.5 | 1.7628e-14 | -0.58347 | 0.5 | 1.0207e-16 | 1000 | 513.51 | 500 | 500 | 1.3609e-17 | 0 | -5.1034e-14 | 0 | 10 | 2.2546e-16 | 1.2339e-16 | -100 | -100 | -100 | 100 | 0 | 3.526 | 0.5 | 3.8939e-14 | -0.48397 | 0.5 | 2.2546e-16 | 1000 | 513.51 | 500 | 500 | 3.0061e-17 | 0 | -1.1273e-13 | 0 | 10 | 4.0588e-16 | 1.8042e-16 | -100 | -100 | -100 | 100 | 0 | 3.526 | 0.5 | 7.01e-14 | -0.4493 | 0.5 | 4.0588e-16 | 1000 | 513.51 | 500 | 500 | 5.4117e-17 | 0 | -2.0294e-13 | 0 | 10 | 6.7694e-16 | 2.7106e-16 | -100 | -100 | -100 | 100 | 0 | 3.526 | 0.5 | 1.1692e-13 | -0.4193 | 0.5 | 6.7694e-16 | 1000 | 513.51 | 500 | 500 | 9.0259e-17 | 0 | -3.3847e-13 | 0 | 10 | 1.082e-15 | 4.0504e-16 | -100 | -100 | -100 | 100 | 0 | 3.526 | 0.5 | 1.8687e-13 | -0.38797 | 0.5 | 1.082e-15 | 1000 | 513.51 | 500 | 500 | 1.4426e-16 | 0 | -5.4099e-13 | 0 | 10 | 1.6978e-15 | 6.158e-16 | -100 | -100 | -100 | 100 | 0 | 3.526 | 0.5 | 2.9323e-13 | -0.35143 | 0.5 | 1.6978e-15 | 1000 | 513.51 | 500 | 500 | 2.2637e-16 | 0 | -8.4889e-13 | 0 | 10 | 2.6258e-15 | 9.2805e-16 | -100 | -100 | -100 | 100 | 0 | 3.526 | 0.5 | 4.5351e-13 | -0.33055 | 0.5 | 2.6258e-15 | 1000 | 513.51 | 500 | 500 | 3.5011e-16 | 0 | -1.3129e-12 | 0 | 10 | 4.0129e-15 | 1.387e-15 | 65
89 | 100 | 0 | -100 | 60 | 3.551 | -100 | -100 | 100 | 0 | 3.5348 | 0.5 | 0.5 | 0 | 0.5 | 513.51 | 500 | 500 | 0 | -100 | -100 | -100 | 100 | 0 | 3.551 | 0.5 | 0 | -0.72024 | 0.5 | 0 | 1000 | 513.51 | 500 | 500 | 0 | 0 | 0 | 0 | 10 | 6.1241e-17 | 6.1241e-17 | -100 | -100 | -100 | 100 | 0 | 3.551 | 0.5 | 1.0577e-14 | -0.58347 | 0.5 | 6.1241e-17 | 1000 | 513.51 | 500 | 500 | 8.1654e-18 | 0 | -3.062e-14 | 0 | 10 | 1.3528e-16 | 7.4035e-17 | -100 | -100 | -100 | 100 | 0 | 3.551 | 0.5 | 2.3364e-14 | -0.48397 | 0.5 | 1.3528e-16 | 1000 | 513.51 | 500 | 500 | 1.8037e-17 | 0 | -6.7638e-14 | 0 | 10 | 2.4353e-16 | 1.0825e-16 | -100 | -100 | -100 | 100 | 0 | 3.551 | 0.5 | 4.206e-14 | -0.4493 | 0.5 | 2.4353e-16 | 1000 | 513.51 | 500 | 500 | 3.247e-17 | 0 | -1.2176e-13 | 0 | 10 | 4.0616e-16 | 1.6264e-16 | -100 | -100 | -100 | 100 | 0 | 3.551 | 0.5 | 7.0149e-14 | -0.4193 | 0.5 | 4.0616e-16 | 1000 | 513.51 | 500 | 500 | 5.4155e-17 | 0 | -2.0308e-13 | 0 | 10 | 6.4919e-16 | 2.4303e-16 | -100 | -100 | -100 | 100 | 0 | 3.551 | 0.5 | 1.1212e-13 | -0.38797 | 0.5 | 6.4919e-16 | 1000 | 513.51 | 500 | 500 | 8.6559e-17 | 0 | -3.246e-13 | 0 | 10 | 1.0187e-15 | 3.6948e-16 | -100 | -100 | -100 | 100 | 0 | 3.551 | 0.5 | 1.7594e-13 | -0.35143 | 0.5 | 1.0187e-15 | 1000 | 513.51 | 500 | 500 | 1.3582e-16 | 0 | -5.0934e-13 | 0 | 10 | 1.5755e-15 | 5.5683e-16 | -100 | -100 | -100 | 100 | 0 | 3.551 | 0.5 | 2.7211e-13 | -0.33055 | 0.5 | 1.5755e-15 | 1000 | 513.51 | 500 | 500 | 2.1007e-16 | 0 | -7.8775e-13 | 0 | 10 | 2.4077e-15 | 8.3222e-16 | 60
90 | 100 | 0 | -100 | 55 | 3.576 | -100 | -100 | 100 | 0 | 3.5598 | 0.5 | 0.5 | 0 | 0.5 | 513.51 | 500 | 500 | 0 | -100 | -100 | -100 | 100 | 0 | 3.576 | 0.5 | 0 | -0.72024 | 0.5 | 0 | 1000 | 513.51 | 500 | 500 | 0 | 0 | 0 | 0 | 10 | 3.6744e-17 | 3.6744e-17 | -100 | -100 | -100 | 100 | 0 | 3.576 | 0.5 | 6.3462e-15 | -0.58347 | 0.5 | 3.6744e-17 | 1000 | 513.51 | 500 | 500 | 4.8992e-18 | 0 | -1.8372e-14 | 0 | 10 | 8.1165e-17 | 4.4421e-17 | -100 | -100 | -100 | 100 | 0 | 3.576 | 0.5 | 1.4018e-14 | -0.48397 | 0.5 | 8.1165e-17 | 1000 | 513.51 | 500 | 500 | 1.0822e-17 | 0 | -4.0583e-14 | 0 | 10 | 1.4612e-16 | 6.4951e-17 | -100 | -100 | -100 | 100 | 0 | 3.576 | 0.5 | 2.5236e-14 | -0.4493 | 0.5 | 1.4612e-16 | 1000 | 513.51 | 500 | 500 | 1.9482e-17 | 0 | -7.3058e-14 | 0 | 10 | 2.437e-16 | 9.7583e-17 | -100 | -100 | -100 | 100 | 0 | 3.576 | 0.5 | 4.209e-14 | -0.4193 | 0.5 | 2.437e-16 | 1000 | 513.51 | 500 | 500 | 3.2493e-17 | 0 | -1.2185e-13 | 0 | 10 | 3.8951e-16 | 1.4582e-16 | -100 | -100 | -100 | 100 | 0 | 3.576 | 0.5 | 6.7274e-14 | -0.38797 | 0.5 | 3.8951e-16 | 1000 | 513.51 | 500 | 500 | 5.1935e-17 | 0 | -1.9476e-13 | 0 | 10 | 6.112e-16 | 2.2169e-16 | -100 | -100 | -100 | 100 | 0 | 3.576 | 0.5 | 1.0556e-13 | -0.35143 | 0.5 | 6.112e-16 | 1000 | 513.51 | 500 | 500 | 8.1494e-17 | 0 | -3.056e-13 | 0 | 10 | 9.453e-16 | 3.341e-16 | -100 | -100 | -100 | 100 | 0 | 3.576 | 0.5 | 1.6326e-13 | -0.33055 | 0.5 | 9.453e-16 | 1000 | 513.51 | 500 | 500 | 1.2604e-16 | 0 | -4.7265e-13 | 0 | 10 | 1.4446e-15 | 4.9933e-16 | 55
91 | 100 | 0 | -100 | 50 | 3.601 | -100 | -100 | 100 | 0 | 3.5848 | 0.5 | 0.5 | 0 | 0.5 | 513.51 | 500 | 500 | 0 | -100 | -100 | -100 | 100 | 0 | 3.601 | 0.5 | 0 | -0.72024 | 0.5 | 0 | 1000 | 513.51 | 500 | 500 | 0 | 0 | 0 | 0 | 10 | 2.2047e-17 | 2.2047e-17 | -100 | -100 | -100 | 100 | 0 | 3.601 | 0.5 | 3.8077e-15 | -0.58347 | 0.5 | 2.2047e-17 | 1000 | 513.51 | 500 | 500 | 2.9395e-18 | 0 | -1.1023e-14 | 0 | 10 | 4.8699e-17 | 2.6652e-17 | -100 | -100 | -100 | 100 | 0 | 3.601 | 0.5 | 8.4109e-15 | -0.48397 | 0.5 | 4.8699e-17 | 1000 | 513.51 | 500 | 500 | 6.4932e-18 | 0 | -2.435e-14 | 0 | 10 | 8.767e-17 | 3.8971e-17 | -100 | -100 | -100 | 100 | 0 | 3.601 | 0.5 | 1.5142e-14 | -0.4493 | 0.5 | 8.767e-17 | 1000 | 513.51 | 500 | 500 | 1.1689e-17 | 0 | -4.3835e-14 | 0 | 10 | 1.4622e-16 | 5.855e-17 | -100 | -100 | -100 | 100 | 0 | 3.601 | 0.5 | 2.5254e-14 | -0.4193 | 0.5 | 1.4622e-16 | 1000 | 513.51 | 500 | 500 | 1.9496e-17 | 0 | -7.311e-14 | 0 | 10 | 2.3371e-16 | 8.749e-17 | -100 | -100 | -100 | 100 | 0 | 3.601 | 0.5 | 4.0364e-14 | -0.38797 | 0.5 | 2.3371e-16 | 1000 | 513.51 | 500 | 500 | 3.1161e-17 | 0 | -1.1685e-13 | 0 | 10 | 3.6672e-16 | 1.3301e-16 | -100 | -100 | -100 | 100 | 0 | 3.601 | 0.5 | 6.3337e-14 | -0.35143 | 0.5 | 3.6672e-16 | 1000 | 513.51 | 500 | 500 | 4.8896e-17 | 0 | -1.8336e-13 | 0 | 10 | 5.6718e-16 | 2.0046e-16 | -100 | -100 | -100 | 100 | 0 | 3.601 | 0.5 | 9.7959e-14 | -0.33055 | 0.5 | 5.6718e-16 | 1000 | 513.51 | 500 | 500 | 7.5624e-17 | 0 | -2.8359e-13 | 0 | 10 | 8.6678e-16 | 2.996e-16 | 50
92 | 100 | 0 | -100 | 45 | 3.626 | -100 | -100 | 100 | 0 | 3.6098 | 0.5 | 0.5 | 0 | 0.5 | 513.51 | 500 | 500 | 0 | -100 | -100 | -100 | 100 | 0 | 3.626 | 0.5 | 0 | -0.72024 | 0.5 | 0 | 1000 | 513.51 | 500 | 500 | 0 | 0 | 0 | 0 | 10 | 1.3228e-17 | 1.3228e-17 | -100 | -100 | -100 | 100 | 0 | 3.626 | 0.5 | 2.2846e-15 | -0.58347 | 0.5 | 1.3228e-17 | 1000 | 513.51 | 500 | 500 | 1.7637e-18 | 0 | -6.614e-15 | 0 | 10 | 2.9219e-17 | 1.5991e-17 | -100 | -100 | -100 | 100 | 0 | 3.626 | 0.5 | 5.0465e-15 | -0.48397 | 0.5 | 2.9219e-17 | 1000 | 513.51 | 500 | 500 | 3.8959e-18 | 0 | -1.461e-14 | 0 | 10 | 5.2602e-17 | 2.3382e-17 | -100 | -100 | -100 | 100 | 0 | 3.626 | 0.5 | 9.0849e-15 | -0.4493 | 0.5 | 5.2602e-17 | 1000 | 513.51 | 500 | 500 | 7.0136e-18 | 0 | -2.6301e-14 | 0 | 10 | 8.7732e-17 | 3.513e-17 | -100 | -100 | -100 | 100 | 0 | 3.626 | 0.5 | 1.5152e-14 | -0.4193 | 0.5 | 8.7732e-17 | 1000 | 513.51 | 500 | 500 | 1.1698e-17 | 0 | -4.3866e-14 | 0 | 10 | 1.4023e-16 | 5.2494e-17 | -100 | -100 | -100 | 100 | 0 | 3.626 | 0.5 | 2.4219e-14 | -0.38797 | 0.5 | 1.4023e-16 | 1000 | 513.51 | 500 | 500 | 1.8697e-17 | 0 | -7.0113e-14 | 0 | 10 | 2.2003e-16 | 7.9808e-17 | -100 | -100 | -100 | 100 | 0 | 3.626 | 0.5 | 3.8002e-14 | -0.35143 | 0.5 | 2.2003e-16 | 1000 | 513.51 | 500 | 500 | 2.9338e-17 | 0 | -1.1002e-13 | 0 | 10 | 3.4031e-16 | 1.2028e-16 | -100 | -100 | -100 | 100 | 0 | 3.626 | 0.5 | 5.8775e-14 | -0.33055 | 0.5 | 3.4031e-16 | 1000 | 513.51 | 500 | 500 | 4.5375e-17 | 0 | -1.7015e-13 | 0 | 10 | 5.2007e-16 | 1.7976e-16 | 45
93 | 100 | 0 | -100 | 40 | 3.651 | -100 | -100 | 100 | 0 | 3.6348 | 0.5 | 0.5 | 0 | 0.5 | 513.51 | 500 | 500 | 0 | -100 | -100 | -100 | 100 | 0 | 3.651 | 0.5 | 0 | -0.72024 | 0.5 | 0 | 1000 | 513.51 | 500 | 500 | 0 | 0 | 0 | 0 | 10 | 7.9368e-18 | 7.9368e-18 | -100 | -100 | -100 | 100 | 0 | 3.651 | 0.5 | 1.3708e-15 | -0.58347 | 0.5 | 7.9368e-18 | 1000 | 513.51 | 500 | 500 | 1.0582e-18 | 0 | -3.9684e-15 | 0 | 10 | 1.7532e-17 | 9.5949e-18 | -100 | -100 | -100 | 100 | 0 | 3.651 | 0.5 | 3.0279e-15 | -0.48397 | 0.5 | 1.7532e-17 | 1000 | 513.51 | 500 | 500 | 2.3376e-18 | 0 | -8.7658e-15 | 0 | 10 | 3.1561e-17 | 1.4029e-17 | -100 | -100 | -100 | 100 | 0 | 3.651 | 0.5 | 5.451e-15 | -0.4493 | 0.5 | 3.1561e-17 | 1000 | 513.51 | 500 | 500 | 4.2081e-18 | 0 | -1.5781e-14 | 0 | 10 | 5.2639e-17 | 2.1078e-17 | -100 | -100 | -100 | 100 | 0 | 3.651 | 0.5 | 9.0914e-15 | -0.4193 | 0.5 | 5.2639e-17 | 1000 | 513.51 | 500 | 500 | 7.0185e-18 | 0 | -2.6319e-14 | 0 | 10 | 8.4135e-17 | 3.1496e-17 | -100 | -100 | -100 | 100 | 0 | 3.651 | 0.5 | 1.4531e-14 | -0.38797 | 0.5 | 8.4135e-17 | 1000 | 513.51 | 500 | 500 | 1.1218e-17 | 0 | -4.2068e-14 | 0 | 10 | 1.3202e-16 | 4.7885e-17 | -100 | -100 | -100 | 100 | 0 | 3.651 | 0.5 | 2.2801e-14 | -0.35143 | 0.5 | 1.3202e-16 | 1000 | 513.51 | 500 | 500 | 1.7603e-17 | 0 | -6.601e-14 | 0 | 10 | 2.0419e-16 | 7.2165e-17 | -100 | -100 | -100 | 100 | 0 | 3.651 | 0.5 | 3.5265e-14 | -0.33055 | 0.5 | 2.0419e-16 | 1000 | 513.51 | 500 | 500 | 2.7225e-17 | 0 | -1.0209e-13 | 0 | 10 | 3.1204e-16 | 1.0786e-16 | 40
94 | 100 | 0 | -100 | 35 | 3.676 | -100 | -100 | 100 | 0 | 3.6598 | 0.5 | 0.5 | 0 | 0.5 | 513.51 | 500 | 500 | 0 | -100 | -100 | -100 | 100 | 0 | 3.676 | 0.5 | 0 | -0.72024 | 0.5 | 0 | 1000 | 513.51 | 500 | 500 | 0 | 0 | 0 | 0 | 10 | 4.7621e-18 | 4.7621e-18 | -100 | -100 | -100 | 100 | 0 | 3.676 | 0.5 | 8.2246e-16 | -0.58347 | 0.5 | 4.7621e-18 | 1000 | 513.51 | 500 | 500 | 6.3494e-19 | 0 | -2.381e-15 | 0 | 10 | 1.0519e-17 | 5.7569e-18 | -100 | -100 | -100 | 100 | 0 | 3.676 | 0.5 | 1.8168e-15 | -0.48397 | 0.5 | 1.0519e-17 | 1000 | 513.51 | 500 | 500 | 1.4025e-18 | 0 | -5.2595e-15 | 0 | 10 | 1.8937e-17 | 8.4177e-18 | -100 | -100 | -100 | 100 | 0 | 3.676 | 0.5 | 3.2706e-15 | -0.4493 | 0.5 | 1.8937e-17 | 1000 | 513.51 | 500 | 500 | 2.5249e-18 | 0 | -9.4683e-15 | 0 | 10 | 3.1583e-17 | 1.2647e-17 | -100 | -100 | -100 | 100 | 0 | 3.676 | 0.5 | 5.4548e-15 | -0.4193 | 0.5 | 3.1583e-17 | 1000 | 513.51 | 500 | 500 | 4.2111e-18 | 0 | -1.5792e-14 | 0 | 10 | 5.0481e-17 | 1.8898e-17 | -100 | -100 | -100 | 100 | 0 | 3.676 | 0.5 | 8.7187e-15 | -0.38797 | 0.5 | 5.0481e-17 | 1000 | 513.51 | 500 | 500 | 6.7308e-18 | 0 | -2.5241e-14 | 0 | 10 | 7.9212e-17 | 2.8731e-17 | -100 | -100 | -100 | 100 | 0 | 3.676 | 0.5 | 1.3681e-14 | -0.35143 | 0.5 | 7.9212e-17 | 1000 | 513.51 | 500 | 500 | 1.0562e-17 | 0 | -3.9606e-14 | 0 | 10 | 1.2251e-16 | 4.3299e-17 | -100 | -100 | -100 | 100 | 0 | 3.676 | 0.5 | 2.1159e-14 | -0.33055 | 0.5 | 1.2251e-16 | 1000 | 513.51 | 500 | 500 | 1.6335e-17 | 0 | -6.1256e-14 | 0 | 10 | 1.8722e-16 | 6.4713e-17 | 35
95 | 100 | 0 | -100 | 30 | 3.701 | -100 | -100 | 100 | 0 | 3.6848 | 0.5 | 0.5 | 0 | 0.5 | 513.51 | 500 | 500 | 0 | -100 | -100 | -100 | 100 | 0 | 3.701 | 0.5 | 0 | -0.72024 | 0.5 | 0 | 1000 | 513.51 | 500 | 500 | 0 | 0 | 0 | 0 | 10 | 2.8572e-18 | 2.8572e-18 | -100 | -100 | -100 | 100 | 0 | 3.701 | 0.5 | 4.9348e-16 | -0.58347 | 0.5 | 2.8572e-18 | 1000 | 513.51 | 500 | 500 | 3.8096e-19 | 0 | -1.4286e-15 | 0 | 10 | 6.3114e-18 | 3.4542e-18 | -100 | -100 | -100 | 100 | 0 | 3.701 | 0.5 | 1.0901e-15 | -0.48397 | 0.5 | 6.3114e-18 | 1000 | 513.51 | 500 | 500 | 8.4152e-19 | 0 | -3.1557e-15 | 0 | 10 | 1.1362e-17 | 5.0506e-18 | -100 | -100 | -100 | 100 | 0 | 3.701 | 0.5 | 1.9623e-15 | -0.4493 | 0.5 | 1.1362e-17 | 1000 | 513.51 | 500 | 500 | 1.5149e-18 | 0 | -5.681e-15 | 0 | 10 | 1.895e-17 | 7.588e-18 | -100 | -100 | -100 | 100 | 0 | 3.701 | 0.5 | 3.2729e-15 | -0.4193 | 0.5 | 1.895e-17 | 1000 | 513.51 | 500 | 500 | 2.5267e-18 | 0 | -9.475e-15 | 0 | 10 | 3.0289e-17 | 1.1339e-17 | -100 | -100 | -100 | 100 | 0 | 3.701 | 0.5 | 5.2312e-15 | -0.38797 | 0.5 | 3.0289e-17 | 1000 | 513.51 | 500 | 500 | 4.0385e-18 | 0 | -1.5144e-14 | 0 | 10 | 4.7527e-17 | 1.7239e-17 | -100 | -100 | -100 | 100 | 0 | 3.701 | 0.5 | 8.2085e-15 | -0.35143 | 0.5 | 4.7527e-17 | 1000 | 513.51 | 500 | 500 | 6.337e-18 | 0 | -2.3764e-14 | 0 | 10 | 7.3507e-17 | 2.598e-17 | -100 | -100 | -100 | 100 | 0 | 3.701 | 0.5 | 1.2695e-14 | -0.33055 | 0.5 | 7.3507e-17 | 1000 | 513.51 | 500 | 500 | 9.8009e-18 | 0 | -3.6753e-14 | 0 | 10 | 1.1233e-16 | 3.8828e-17 | 30
96 | 100 | 0 | -100 | 25 | 3.726 | -100 | -100 | 100 | 0 | 3.7098 | 0.5 | 0.5 | 0 | 0.5 | 513.51 | 500 | 500 | 0 | -100 | -100 | -100 | 100 | 0 | 3.726 | 0.5 | 0 | -0.72024 | 0.5 | 0 | 1000 | 513.51 | 500 | 500 | 0 | 0 | 0 | 0 | 10 | 1.7143e-18 | 1.7143e-18 | -100 | -100 | -100 | 100 | 0 | 3.726 | 0.5 | 2.9609e-16 | -0.58347 | 0.5 | 1.7143e-18 | 1000 | 513.51 | 500 | 500 | 2.2858e-19 | 0 | -8.5717e-16 | 0 | 10 | 3.7868e-18 | 2.0725e-18 | -100 | -100 | -100 | 100 | 0 | 3.726 | 0.5 | 6.5403e-16 | -0.48397 | 0.5 | 3.7868e-18 | 1000 | 513.51 | 500 | 500 | 5.0491e-19 | 0 | -1.8934e-15 | 0 | 10 | 6.8172e-18 | 3.0304e-18 | -100 | -100 | -100 | 100 | 0 | 3.726 | 0.5 | 1.1774e-15 | -0.4493 | 0.5 | 6.8172e-18 | 1000 | 513.51 | 500 | 500 | 9.0896e-19 | 0 | -3.4086e-15 | 0 | 10 | 1.137e-17 | 4.5528e-18 | -100 | -100 | -100 | 100 | 0 | 3.726 | 0.5 | 1.9637e-15 | -0.4193 | 0.5 | 1.137e-17 | 1000 | 513.51 | 500 | 500 | 1.516e-18 | 0 | -5.685e-15 | 0 | 10 | 1.8173e-17 | 6.8032e-18 | -100 | -100 | -100 | 100 | 0 | 3.726 | 0.5 | 3.1387e-15 | -0.38797 | 0.5 | 1.8173e-17 | 1000 | 513.51 | 500 | 500 | 2.4231e-18 | 0 | -9.0866e-15 | 0 | 10 | 2.8516e-17 | 1.0343e-17 | -100 | -100 | -100 | 100 | 0 | 3.726 | 0.5 | 4.9251e-15 | -0.35143 | 0.5 | 2.8516e-17 | 1000 | 513.51 | 500 | 500 | 3.8022e-18 | 0 | -1.4258e-14 | 0 | 10 | 4.4104e-17 | 1.5588e-17 | -100 | -100 | -100 | 100 | 0 | 3.726 | 0.5 | 7.6173e-15 | -0.33055 | 0.5 | 4.4104e-17 | 1000 | 513.51 | 500 | 500 | 5.8805e-18 | 0 | -2.2052e-14 | 0 | 10 | 6.7401e-17 | 2.3297e-17 | 25
97 | 100 | 0 | -100 | 20 | 3.751 | -100 | -100 | 100 | 0 | 3.7348 | 0.5 | 0.5 | 0 | 0.5 | 513.51 | 500 | 500 | 0 | -100 | -100 | -100 | 100 | 0 | 3.751 | 0.5 | 0 | -0.72024 | 0.5 | 0 | 1000 | 513.51 | 500 | 500 | 0 | 0 | 0 | 0 | 10 | 1.0286e-18 | 1.0286e-18 | -100 | -100 | -100 | 100 | 0 | 3.751 | 0.5 | 1.7765e-16 | -0.58347 | 0.5 | 1.0286e-18 | 1000 | 513.51 | 500 | 500 | 1.3715e-19 | 0 | -5.143e-16 | 0 | 10 | 2.2721e-18 | 1.2435e-18 | -100 | -100 | -100 | 100 | 0 | 3.751 | 0.5 | 3.9242e-16 | -0.48397 | 0.5 | 2.2721e-18 | 1000 | 513.51 | 500 | 500 | 3.0295e-19 | 0 | -1.1361e-15 | 0 | 10 | 4.0903e-18 | 1.8182e-18 | -100 | -100 | -100 | 100 | 0 | 3.751 | 0.5 | 7.0645e-16 | -0.4493 | 0.5 | 4.0903e-18 | 1000 | 513.51 | 500 | 500 | 5.4538e-19 | 0 | -2.0452e-15 | 0 | 10 | 6.822e-18 | 2.7317e-18 | -100 | -100 | -100 | 100 | 0 | 3.751 | 0.5 | 1.1782e-15 | -0.4193 | 0.5 | 6.822e-18 | 1000 | 513.51 | 500 | 500 | 9.096e-19 | 0 | -3.411e-15 | 0 | 10 | 1.0904e-17 | 4.0819e-18 | -100 | -100 | -100 | 100 | 0 | 3.751 | 0.5 | 1.8832e-15 | -0.38797 | 0.5 | 1.0904e-17 | 1000 | 513.51 | 500 | 500 | 1.4539e-18 | 0 | -5.452e-15 | 0 | 10 | 1.711e-17 | 6.2059e-18 | -100 | -100 | -100 | 100 | 0 | 3.751 | 0.5 | 2.9551e-15 | -0.35143 | 0.5 | 1.711e-17 | 1000 | 513.51 | 500 | 500 | 2.2813e-18 | 0 | -8.5549e-15 | 0 | 10 | 2.6462e-17 | 9.3526e-18 | -100 | -100 | -100 | 100 | 0 | 3.751 | 0.5 | 4.5704e-15 | -0.33055 | 0.5 | 2.6462e-17 | 1000 | 513.51 | 500 | 500 | 3.5283e-18 | 0 | -1.3231e-14 | 0 | 10 | 4.044e-17 | 1.3978e-17 | 20
98 | 100 | 0 | -100 | 15 | 3.776 | -100 | -100 | 100 | 0 | 3.7598 | 0.5 | 0.5 | 0 | 0.5 | 513.51 | 500 | 500 | 0 | -100 | -100 | -100 | 100 | 0 | 3.776 | 0.5 | 0 | -0.72024 | 0.5 | 0 | 1000 | 513.51 | 500 | 500 | 0 | 0 | 0 | 0 | 10 | 6.1716e-19 | 6.1716e-19 | -100 | -100 | -100 | 100 | 0 | 3.776 | 0.5 | 1.0659e-16 | -0.58347 | 0.5 | 6.1716e-19 | 1000 | 513.51 | 500 | 500 | 8.2288e-20 | 0 | -3.0858e-16 | 0 | 10 | 1.3633e-18 | 7.461e-19 | -100 | -100 | -100 | 100 | 0 | 3.776 | 0.5 | 2.3545e-16 | -0.48397 | 0.5 | 1.3633e-18 | 1000 | 513.51 | 500 | 500 | 1.8177e-19 | 0 | -6.8163e-16 | 0 | 10 | 2.4542e-18 | 1.0909e-18 | -100 | -100 | -100 | 100 | 0 | 3.776 | 0.5 | 4.2387e-16 | -0.4493 | 0.5 | 2.4542e-18 | 1000 | 513.51 | 500 | 500 | 3.2723e-19 | 0 | -1.2271e-15 | 0 | 10 | 4.0932e-18 | 1.639e-18 | -100 | -100 | -100 | 100 | 0 | 3.776 | 0.5 | 7.0694e-16 | -0.4193 | 0.5 | 4.0932e-18 | 1000 | 513.51 | 500 | 500 | 5.4576e-19 | 0 | -2.0466e-15 | 0 | 10 | 6.5424e-18 | 2.4492e-18 | -100 | -100 | -100 | 100 | 0 | 3.776 | 0.5 | 1.1299e-15 | -0.38797 | 0.5 | 6.5424e-18 | 1000 | 513.51 | 500 | 500 | 8.7231e-19 | 0 | -3.2712e-15 | 0 | 10 | 1.0266e-17 | 3.7235e-18 | -100 | -100 | -100 | 100 | 0 | 3.776 | 0.5 | 1.773e-15 | -0.35143 | 0.5 | 1.0266e-17 | 1000 | 513.51 | 500 | 500 | 1.3688e-18 | 0 | -5.1329e-15 | 0 | 10 | 1.5877e-17 | 5.6116e-18 | -100 | -100 | -100 | 100 | 0 | 3.776 | 0.5 | 2.7422e-15 | -0.33055 | 0.5 | 1.5877e-17 | 1000 | 513.51 | 500 | 500 | 2.117e-18 | 0 | -7.9387e-15 | 0 | 10 | 2.4264e-17 | 8.3868e-18 | 15
99 | 100 | 0 | -100 | 10 | 3.801 | -100 | -100 | 100 | 0 | 3.7848 | 0.5 | 0.5 | 0 | 0.5 | 513.51 | 500 | 500 | 0 | -100 | -100 | -100 | 100 | 0 | 3.801 | 0.5 | 0 | -0.72024 | 0.5 | 0 | 1000 | 513.51 | 500 | 500 | 0 | 0 | 0 | 0 | 10 | 3.703e-19 | 3.703e-19 | -100 | -100 | -100 | 100 | 0 | 3.801 | 0.5 | 6.3955e-17 | -0.58347 | 0.5 | 3.703e-19 | 1000 | 513.51 | 500 | 500 | 4.9373e-20 | 0 | -1.8515e-16 | 0 | 10 | 8.1796e-19 | 4.4766e-19 | -100 | -100 | -100 | 100 | 0 | 3.801 | 0.5 | 1.4127e-16 | -0.48397 | 0.5 | 8.1796e-19 | 1000 | 513.51 | 500 | 500 | 1.0906e-19 | 0 | -4.0898e-16 | 0 | 10 | 1.4725e-18 | 6.5456e-19 | -100 | -100 | -100 | 100 | 0 | 3.801 | 0.5 | 2.5432e-16 | -0.4493 | 0.5 | 1.4725e-18 | 1000 | 513.51 | 500 | 500 | 1.9634e-19 | 0 | -7.3626e-16 | 0 | 10 | 2.4559e-18 | 9.8341e-19 | -100 | -100 | -100 | 100 | 0 | 3.801 | 0.5 | 4.2417e-16 | -0.4193 | 0.5 | 2.4559e-18 | 1000 | 513.51 | 500 | 500 | 3.2746e-19 | 0 | -1.228e-15 | 0 | 10 | 3.9254e-18 | 1.4695e-18 | -100 | -100 | -100 | 100 | 0 | 3.801 | 0.5 | 6.7796e-16 | -0.38797 | 0.5 | 3.9254e-18 | 1000 | 513.51 | 500 | 500 | 5.2339e-19 | 0 | -1.9627e-15 | 0 | 10 | 6.1595e-18 | 2.2341e-18 | -100 | -100 | -100 | 100 | 0 | 3.801 | 0.5 | 1.0638e-15 | -0.35143 | 0.5 | 6.1595e-18 | 1000 | 513.51 | 500 | 500 | 8.2127e-19 | 0 | -3.0798e-15 | 0 | 10 | 9.5265e-18 | 3.3669e-18 | -100 | -100 | -100 | 100 | 0 | 3.801 | 0.5 | 1.6453e-15 | -0.33055 | 0.5 | 9.5265e-18 | 1000 | 513.51 | 500 | 500 | 1.2702e-18 | 0 | -4.7632e-15 | 0 | 10 | 1.4559e-17 | 5.0321e-18 | 10
100 | 100 | 0 | -100 | 5 | 3.826 | -100 | -100 | 100 | 0 | 3.8098 | 0.5 | 0.5 | 0 | 0.5 | 513.51 | 500 | 500 | 0 | -100 | -100 | -100 | 100 | 0 | 3.826 | 0.5 | 0 | -0.72024 | 0.5 | 0 | 1000 | 513.51 | 500 | 500 | 0 | 0 | 0 | 0 | 10 | 2.2218e-19 | 2.2218e-19 | -100 | -100 | -100 | 100 | 0 | 3.826 | 0.5 | 3.8373e-17 | -0.58347 | 0.5 | 2.2218e-19 | 1000 | 513.51 | 500 | 500 | 2.9624e-20 | 0 | -1.1109e-16 | 0 | 10 | 4.9077e-19 | 2.686e-19 | -100 | -100 | -100 | 100 | 0 | 3.826 | 0.5 | 8.4762e-17 | -0.48397 | 0.5 | 4.9077e-19 | 1000 | 513.51 | 500 | 500 | 6.5437e-20 | 0 | -2.4539e-16 | 0 | 10 | 8.8351e-19 | 3.9273e-19 | -100 | -100 | -100 | 100 | 0 | 3.826 | 0.5 | 1.5259e-16 | -0.4493 | 0.5 | 8.8351e-19 | 1000 | 513.51 | 500 | 500 | 1.178e-19 | 0 | -4.4175e-16 | 0 | 10 | 1.4736e-18 | 5.9004e-19 | -100 | -100 | -100 | 100 | 0 | 3.826 | 0.5 | 2.545e-16 | -0.4193 | 0.5 | 1.4736e-18 | 1000 | 513.51 | 500 | 500 | 1.9647e-19 | 0 | -7.3678e-16 | 0 | 10 | 2.3552e-18 | 8.8169e-19 | -100 | -100 | -100 | 100 | 0 | 3.826 | 0.5 | 4.0678e-16 | -0.38797 | 0.5 | 2.3552e-18 | 1000 | 513.51 | 500 | 500 | 3.1403e-19 | 0 | -1.1776e-15 | 0 | 10 | 3.6957e-18 | 1.3405e-18 | -100 | -100 | -100 | 100 | 0 | 3.826 | 0.5 | 6.3829e-16 | -0.35143 | 0.5 | 3.6957e-18 | 1000 | 513.51 | 500 | 500 | 4.9276e-19 | 0 | -1.8479e-15 | 0 | 10 | 5.7159e-18 | 2.0202e-18 | -100 | -100 | -100 | 100 | 0 | 3.826 | 0.5 | 9.872e-16 | -0.33055 | 0.5 | 5.7159e-18 | 1000 | 513.51 | 500 | 500 | 7.6212e-19 | 0 | -2.8579e-15 | 0 | 10 | 8.7351e-18 | 3.0193e-18 | 5
101 | 100 | 0 | -100 | 0 | 3.851 | -100 | -100 | 100 | 0 | 3.8348 | 0.5 | 0.5 | 0 | 0.5 | 513.51 | 500 | 500 | 0 | -100 | -100 | -100 | 100 | 0 | 3.851 | 0.5 | 0 | -0.72024 | 0.5 | 0 | 1000 | 513.51 | 500 | 500 | 0 | 0 | 0 | 0 | 10 | 1.3331e-19 | 1.3331e-19 | -100 | -100 | -100 | 100 | 0 | 3.851 | 0.5 | 2.3024e-17 | -0.58347 | 0.5 | 1.3331e-19 | 1000 | 513.51 | 500 | 500 | 1.7774e-20 | 0 | -6.6654e-17 | 0 | 10 | 2.9446e-19 | 1.6116e-19 | -100 | -100 | -100 | 100 | 0 | 3.851 | 0.5 | 5.0857e-17 | -0.48397 | 0.5 | 2.9446e-19 | 1000 | 513.51 | 500 | 500 | 3.9262e-20 | 0 | -1.4723e-16 | 0 | 10 | 5.3011e-19 | 2.3564e-19 | -100 | -100 | -100 | 100 | 0 | 3.851 | 0.5 | 9.1555e-17 | -0.4493 | 0.5 | 5.3011e-19 | 1000 | 513.51 | 500 | 500 | 7.0681e-20 | 0 | -2.6505e-16 | 0 | 10 | 8.8413e-19 | 3.5403e-19 | -100 | -100 | -100 | 100 | 0 | 3.851 | 0.5 | 1.527e-16 | -0.4193 | 0.5 | 8.8413e-19 | 1000 | 513.51 | 500 | 500 | 1.1788e-19 | 0 | -4.4207e-16 | 0 | 10 | 1.4131e-18 | 5.2902e-19 | -100 | -100 | -100 | 100 | 0 | 3.851 | 0.5 | 2.4407e-16 | -0.38797 | 0.5 | 1.4131e-18 | 1000 | 513.51 | 500 | 500 | 1.8842e-19 | 0 | -7.0657e-16 | 0 | 10 | 2.2174e-18 | 8.0428e-19 | -100 | -100 | -100 | 100 | 0 | 3.851 | 0.5 | 3.8298e-16 | -0.35143 | 0.5 | 2.2174e-18 | 1000 | 513.51 | 500 | 500 | 2.9566e-19 | 0 | -1.1087e-15 | 0 | 10 | 3.4295e-18 | 1.2121e-18 | -100 | -100 | -100 | 100 | 0 | 3.851 | 0.5 | 5.9232e-16 | -0.33055 | 0.5 | 3.4295e-18 | 1000 | 513.51 | 500 | 500 | 4.5727e-19 | 0 | -1.7148e-15 | 0 | 10 | 5.2411e-18 | 1.8116e-18 | 0

## 0.5Q 8-16
mu (kg/m s) | 0.001
g (m/s2) | 9.81
ki (m2) | 1.1798e-10
Kf (m/d) | 100
Ks (m/d) | 102.702
Delta x (m) | 5
qfresh (m/d) | 0.5
T (m2/d) | 10000
ro f (kg/m3) | 1000
ro s (kg/m3) | 1027.02
eps | 0.02702 | 1/eps | 37.0096
alfa T (m) | 1 | 1/epsPool | 68.9766
w mar (Kg/kg) | 0.0386 | epsi Pool | 0.014498
w contorno 2d | 0.0303 | wmz | 18.9737
alfa L (m) | 10 | ag | 3.1623 | [44 empty] | 9 | [21 empty] | 10 | [21 empty] | 11 | [21 empty] | 12 | [21 empty] | 13 | [21 empty] | 14 | [21 empty] | 15 | [21 empty] | 16
espesor (m) | 100 | [46 empty] | 0.00041062 | [21 empty] | 0.00039115 | [21 empty] | 0.00035223 | [21 empty] | 0.00028124 | [21 empty] | 0.00030175 | [21 empty] | 0.00022192 | [21 empty] | 0.00028593 | [21 empty] | 0.00020528
[6 empty] | LAST ITERATION | [20 empty] | ITERATION 9 | [20 empty] | Stopping | ITERATION 10 | [20 empty] | Stopping | ITERATION 11 | [20 empty] | Stopping | ITERATION 12 | [20 empty] | Stopping | ITERATION 13 | [20 empty] | Stopping | ITERATION 14 | [20 empty] | Stopping | ITERATION 15 | [20 empty] | Stopping | ITERATION 16 | [20 empty] | Stopping
node | espesor | ztop | zbase | x | hmedio | zi+WZM/2 | zi | zi-WZM/2 | fresh thickness | saline thickness | hf | qf2 | q vertical | average qs | qs | w pro | rho pro | us | uf | u | grad wpro | ((rho q) w )PRO | (rho q)'w')PRO | AlphaL | AlphaL | w | zi+WZM/2 | zi | zi-WZM/2 | fresh thickness | saline thickness | hf | qf2 | q vertical | average qs | qs | w pro | rho pro | us | uf | u | grad wpro | ((rho q) w )PRO | (rho q)'w')PRO | AlphaL | AlphaL | w | Criterion | zi+WZM/2 | zi | zi-WZM/2 | fresh thickness | saline thickness | hf | qf2 | q vertical | average qs | qs | w pro | rho pro | us | uf | u | grad wpro | ((rho q) w )PRO | (rho q)'w')PRO | AlphaL | AlphaL | w | Criterion | zi+WZM/2 | zi | zi-WZM/2 | fresh thickness | saline thickness | hf | qf2 | q vertical | average qs | qs | w pro | rho pro | us | uf | u | grad wpro | ((rho q) w )PRO | (rho q)'w')PRO | AlphaL | AlphaL | w | Criterion | zi+WZM/2 | zi | zi-WZM/2 | fresh thickness | saline thickness | hf | qf2 | q vertical | average qs | qs | w pro | rho pro | us | uf | u | grad wpro | ((rho q) w )PRO | (rho q)'w')PRO | AlphaL | AlphaL | w | Criterion | zi+WZM/2 | zi | zi-WZM/2 | fresh thickness | saline thickness | hf | qf2 | q vertical | average qs | qs | w pro | rho pro | us | uf | u | grad wpro | ((rho q) w )PRO | (rho q)'w')PRO | AlphaL | AlphaL | w | Criterion | zi+WZM/2 | zi | zi-WZM/2 | fresh thickness | saline thickness | hf | qf2 | q vertical | average qs | qs | w pro | rho pro | us | uf | u | grad wpro | ((rho q) w )PRO | (rho q)'w')PRO | AlphaL | AlphaL | w | Criterion | zi+WZM/2 | zi | zi-WZM/2 | fresh thickness | saline thickness | hf | qf2 | q vertical | average qs | qs | w pro | rho pro | us | uf | u | grad wpro | ((rho q) w )PRO | (rho q)'w')PRO | AlphaL | AlphaL | w | Criterion | zi+WZM/2 | zi | zi-WZM/2 | fresh thickness | saline thickness | hf | qf2 | q vertical | average qs | qs | w pro | rho pro | us | uf | u | grad wpro | ((rho q) w )PRO | (rho q)'w')PRO | AlphaL | AlphaL | w | Criterion | X
1 | 100 | 0 | -100 | 500 | 1.351 | -12.0158 | -21.5026 | -30.9894 | 21.5026 | 78.4974 | 0.35607 | 0 | 0 | 0 | 0 | 0.0303 | 0 |  |  |  | 0 | 0 | 0 | 88.5818 | 98.5818 | 0.0303 | -12.0158 | -21.5026 | -30.9894 | 21.5026 | 78.4974 | 0.35851 |  |  |  |  | 0.0303 | [7 empty] | 88.1989 | 98.1989 | 0.0303 | 0 | -12.0158 | -21.5026 | -30.9894 | 21.5026 | 78.4974 | 0.3636 |  |  |  |  | 0.0303 | [7 empty] | 87.3534 | 97.3534 | 0.0303 | 0 | -12.0158 | -21.5026 | -30.9894 | 21.5026 | 78.4974 | 0.36298 |  |  |  |  | 0.0303 | [7 empty] | 87.4372 | 97.4372 | 0.0303 | 0 | -12.0158 | -21.5026 | -30.9894 | 21.5026 | 78.4974 | 0.36596 |  |  |  |  | 0.0303 | [7 empty] | 86.9763 | 96.9763 | 0.0303 | 0 | -12.0158 | -21.5026 | -30.9894 | 21.5026 | 78.4974 | 0.3676 |  |  |  |  | 0.0303 | [7 empty] | 86.669 | 96.669 | 0.0303 | 0 | -12.0158 | -21.5026 | -30.9894 | 21.5026 | 78.4974 | 0.36913 |  |  |  |  | 0.0303 | [7 empty] | 86.4257 | 96.4257 | 0.0303 | 0 | -12.0158 | -21.5026 | -30.9894 | 21.5026 | 78.4974 | 0.37071 |  |  |  |  | 0.0303 | [7 empty] | 86.1561 | 96.1561 | 0.0303 | 0 | -12.0158 | -21.5026 | -30.9894 | 21.5026 | 78.4974 | 0.36976 |  |  |  |  | 0.0303 | [7 empty] | 86.3147 | 96.3147 | 0.0303 | 0 | 500
2 | 100 | 0 | -100 | 495 | 1.376 | -15.6649 | -25.1517 | -34.6386 | 25.1517 | 74.8483 | 0.49491 | 2.7768 | 2.2165 | -0.33055 | -0.26273 | 0.028891 | 1020.224 | -269.8258 | 2776.7513 | 500 | 0.00028171 | 1.9684 | -12.4773 | 94.3855 | 104.3855 | 0.028883 | -15.6878 | -25.1746 | -34.6615 | 25.1746 | 74.8254 | 0.49745 | 2.7789 | 2.1824 | -0.2958 | -0.26434 | 0.028883 | 1020.2178 | -271.4829 | 2778.8957 | 500 | 0.00028348 | 1.9399 | -12.5014 | 94.0414 | 104.0414 | 0.028878 | -4.5778e-06 | -15.6996 | -25.1865 | -34.6733 | 25.1865 | 74.8135 | 0.50157 | 2.7593 | 2.1111 | -0.29373 | -0.25837 | 0.028878 | 1020.2146 | -265.3502 | 2759.3424 | 500 | 0.0002844 | 2.0175 | -12.4215 | 93.3227 | 103.3227 | 0.028868 | -9.6583e-06 | -15.7247 | -25.2115 | -34.6983 | 25.2115 | 74.7885 | 0.50185 | 2.7774 | 2.1198 | -0.27648 | -0.26531 | 0.028868 | 1020.2079 | -272.477 | 2777.3899 | 500 | 0.00028633 | 1.9163 | -12.5179 | 93.3923 | 103.3923 | 0.028869 | 9.4084e-07 | -15.7222 | -25.2091 | -34.6959 | 25.2091 | 74.7909 | 0.50402 | 2.7611 | 2.0781 | -0.2623 | -0.25985 | 0.028869 | 1020.2085 | -266.8752 | 2761.1478 | 500 | 0.00028614 | 1.991 | -12.4437 | 92.9823 | 102.9823 | 0.028864 | -5.56e-06 | -15.7366 | -25.2235 | -34.7103 | 25.2235 | 74.7765 | 0.50561 | 2.7601 | 2.0551 | -0.2511 | -0.26007 | 0.028864 | 1020.2046 | -267.0953 | 2760.0766 | 500 | 0.00028725 | 1.984 | -12.4479 | 92.7395 | 102.7395 | 0.02886 | -3.314e-06 | -15.7452 | -25.2321 | -34.7189 | 25.2321 | 74.7679 | 0.507 | 2.7575 | 2.0338 | -0.23955 | -0.25955 | 0.02886 | 1020.2023 | -266.5591 | 2757.4708 | 500 | 0.00028791 | 1.9886 | -12.4416 | 92.5245 | 102.5245 | 0.028857 | -2.9468e-06 | -15.7529 | -25.2397 | -34.7265 | 25.2397 | 74.7603 | 0.50838 | 2.7534 | 2.0116 | -0.24386 | -0.2585 | 0.028857 | 1020.2002 | -265.4895 | 2753.4086 | 500 | 0.0002885 | 2.0005 | -12.4282 | 92.2976 | 102.2976 | 0.028854 | -3.1237e-06 | -15.7609 | -25.2478 | -34.7346 | 25.2478 | 74.7522 | 0.50793 | 2.7634 | 2.0249 | -0.232 | -0.26213 | 0.028854 | 1020.198 | -269.21 | 2763.4056 | 500 | 0.00028913 | 1.9491 | -12.478 | 92.4249 | 102.4249 | 0.028856 | 1.7543e-06 | 495
3 | 100 | 0 | -100 | 490 | 1.401 | -19.0106 | -28.4974 | -37.9842 | 28.4974 | 71.5026 | 0.61174 | 2.3365 | 1.7671 | -0.33055 | -0.22993 | 0.0276 | 1019.32 | -236.1452 | 2336.5481 | 500 | 0.00025829 | 1.6108 | -12.1892 | 98.8102 | 108.8102 | 0.027585 | -19.0489 | -28.5357 | -38.0226 | 28.5357 | 71.4643 | 0.61422 | 2.3353 | 1.737 | -0.2958 | -0.2308 | 0.027585 | 1019.3096 | -237.0351 | 2335.3248 | 500 | 0.00025948 | 1.5917 | -12.2009 | 98.501 | 108.501 | 0.027577 | -7.9864e-06 | -19.0696 | -28.5564 | -38.0433 | 28.5564 | 71.4436 | 0.61765 | 2.3216 | 1.6802 | -0.29373 | -0.22616 | 0.027577 | 1019.3041 | -232.2703 | 2321.602 | 500 | 0.00026016 | 1.6492 | -12.1394 | 97.8887 | 107.8887 | 0.027561 | -1.6435e-05 | -19.1122 | -28.599 | -38.0858 | 28.599 | 71.401 | 0.61844 | 2.3317 | 1.6841 | -0.27648 | -0.2316 | 0.027561 | 1019.2925 | -237.8627 | 2331.7165 | 500 | 0.00026152 | 1.5686 | -12.2118 | 97.9357 | 107.9357 | 0.027562 | 1.4543e-06 | -19.1084 | -28.5952 | -38.0821 | 28.5952 | 71.4048 | 0.62006 | 2.3208 | 1.6515 | -0.2623 | -0.2272 | 0.027562 | 1019.2936 | -233.3408 | 2320.8122 | 500 | 0.00026141 | 1.6277 | -12.1534 | 97.5806 | 107.5806 | 0.027553 | -9.5236e-06 | -19.1331 | -28.6199 | -38.1067 | 28.6199 | 71.3801 | 0.62159 | 2.3196 | 1.6327 | -0.2511 | -0.22757 | 0.027553 | 1019.2869 | -233.7237 | 2319.571 | 500 | 0.00026221 | 1.618 | -12.1584 | 97.3782 | 107.3782 | 0.027547 | -5.5775e-06 | -19.1475 | -28.6344 | -38.1212 | 28.6344 | 71.3656 | 0.62284 | 2.3169 | 1.6149 | -0.23955 | -0.22703 | 0.027547 | 1019.283 | -233.1594 | 2316.8881 | 500 | 0.00026266 | 1.6224 | -12.1512 | 97.1889 | 107.1889 | 0.027542 | -5.0795e-06 | -19.1607 | -28.6475 | -38.1344 | 28.6475 | 71.3525 | 0.62407 | 2.3138 | 1.597 | -0.24386 | -0.22626 | 0.027542 | 1019.2794 | -232.3725 | 2313.7707 | 500 | 0.00026308 | 1.63 | -12.141 | 96.9949 | 106.9949 | 0.027537 | -5.3115e-06 | -19.1745 | -28.6613 | -38.1481 | 28.6613 | 71.3387 | 0.62392 | 2.3197 | 1.6062 | -0.232 | -0.22905 | 0.027537 | 1019.2757 | -235.2363 | 2319.6502 | 500 | 0.00026352 | 1.5904 | -12.178 | 97.0949 | 107.0949 | 0.02754 | 2.8759e-06 | 490
4 | 100 | 0 | -100 | 485 | 1.426 | -22.1148 | -31.6016 | -41.0884 | 31.6016 | 68.3984 | 0.71362 | 2.0376 | 1.4575 | -0.33055 | -0.20861 | 0.026402 | 1018.4812 | -214.245 | 2037.6459 | 500 | 0.00023964 | 1.3612 | -11.8396 | 102.2109 | 112.2109 | 0.026383 | -22.1639 | -31.6507 | -41.1375 | 31.6507 | 68.3493 | 0.71598 | 2.0353 | 1.4314 | -0.2958 | -0.2091 | 0.026383 | 1018.468 | -214.7503 | 2035.252 | 500 | 0.00024048 | 1.3479 | -11.8435 | 101.9336 | 111.9336 | 0.026372 | -1.0551e-05 | -22.1912 | -31.678 | -41.1649 | 31.678 | 68.322 | 0.71891 | 2.0251 | 1.3851 | -0.29373 | -0.20539 | 0.026372 | 1018.4606 | -210.9442 | 2025.1426 | 500 | 0.00024099 | 1.3911 | -11.795 | 101.4092 | 111.4092 | 0.026351 | -2.1261e-05 | -22.2463 | -31.7331 | -41.22 | 31.7331 | 68.2669 | 0.71998 | 2.0309 | 1.3865 | -0.27648 | -0.20977 | 0.026351 | 1018.4457 | -215.4343 | 2030.8974 | 500 | 0.00024195 | 1.3275 | -11.848 | 101.4335 | 111.4335 | 0.026353 | 1.6486e-06 | -22.242 | -31.7289 | -41.2157 | 31.7289 | 68.2711 | 0.72123 | 2.0234 | 1.3603 | -0.2623 | -0.20622 | 0.026353 | 1018.4469 | -211.7953 | 2023.4002 | 500 | 0.00024192 | 1.3732 | -11.8031 | 101.1285 | 111.1285 | 0.02634 | -1.2352e-05 | -22.274 | -31.7609 | -41.2477 | 31.7609 | 68.2391 | 0.72268 | 2.022 | 1.3445 | -0.2511 | -0.20659 | 0.02634 | 1018.4382 | -212.1706 | 2021.9604 | 500 | 0.00024248 | 1.364 | -11.8062 | 100.9536 | 110.9536 | 0.026333 | -7.2013e-06 | -22.2927 | -31.7795 | -41.2663 | 31.7795 | 68.2205 | 0.72382 | 2.0196 | 1.3296 | -0.23955 | -0.2061 | 0.026333 | 1018.4332 | -211.6661 | 2019.5753 | 500 | 0.00024281 | 1.3676 | -11.799 | 100.7861 | 110.7861 | 0.026326 | -6.6496e-06 | -22.3099 | -31.7967 | -41.2836 | 31.7967 | 68.2033 | 0.72492 | 2.0171 | 1.3149 | -0.24386 | -0.20551 | 0.026326 | 1018.4285 | -211.0632 | 2017.0834 | 500 | 0.00024312 | 1.3726 | -11.7907 | 100.6177 | 110.6177 | 0.02632 | -6.8863e-06 | -22.3277 | -31.8146 | -41.3014 | 31.8146 | 68.1854 | 0.72495 | 2.0207 | 1.3216 | -0.232 | -0.20774 | 0.02632 | 1018.4237 | -213.3542 | 2020.7295 | 500 | 0.00024343 | 1.3417 | -11.8181 | 100.6947 | 110.6947 | 0.026323 | 3.5767e-06 | 485
5 | 100 | 0 | -100 | 480 | 1.451 | -25.021 | -34.5078 | -43.9947 | 34.5078 | 65.4922 | 0.80464 | 1.8204 | 1.2326 | -0.33055 | -0.19402 | 0.02528 | 1017.696 | -199.2594 | 1820.3586 | 500 | 0.00022436 | 1.1739 | -11.4661 | 104.7863 | 114.7863 | 0.025258 | -25.0777 | -34.5645 | -44.0513 | 34.5645 | 65.4355 | 0.80686 | 1.8176 | 1.21 | -0.2958 | -0.19429 | 0.025258 | 1017.6807 | -199.5363 | 1817.5821 | 500 | 0.00022494 | 1.1644 | -11.4647 | 104.5388 | 114.5388 | 0.025246 | -1.2479e-05 | -25.11 | -34.5968 | -44.0837 | 34.5968 | 65.4032 | 0.8094 | 1.8098 | 1.1713 | -0.29373 | -0.19125 | 0.025246 | 1017.6719 | -196.415 | 1809.8254 | 500 | 0.00022533 | 1.1976 | -11.4252 | 104.0873 | 114.0873 | 0.025221 | -2.4712e-05 | -25.174 | -34.6608 | -44.1477 | 34.6608 | 65.3392 | 0.81063 | 1.813 | 1.1714 | -0.27648 | -0.19481 | 0.025221 | 1017.6546 | -200.0779 | 1813.0128 | 500 | 0.00022602 | 1.1475 | -11.463 | 104.0917 | 114.0917 | 0.025223 | 1.6205e-06 | -25.1698 | -34.6566 | -44.1435 | 34.6566 | 65.3434 | 0.81161 | 1.8077 | 1.1499 | -0.2623 | -0.19195 | 0.025223 | 1017.6558 | -197.14 | 1807.737 | 500 | 0.00022603 | 1.1825 | -11.4288 | 103.8299 | 113.8299 | 0.025208 | -1.4364e-05 | -25.207 | -34.6939 | -44.1807 | 34.6939 | 65.3061 | 0.81299 | 1.8062 | 1.1364 | -0.2511 | -0.19226 | 0.025208 | 1017.6457 | -197.4514 | 1806.1785 | 500 | 0.00022643 | 1.1747 | -11.4293 | 103.6747 | 113.6747 | 0.0252 | -8.4036e-06 | -25.2288 | -34.7156 | -44.2025 | 34.7156 | 65.2844 | 0.81403 | 1.8041 | 1.1239 | -0.23955 | -0.19184 | 0.0252 | 1017.6398 | -197.025 | 1804.1276 | 500 | 0.00022667 | 1.1774 | -11.4225 | 103.5256 | 113.5256 | 0.025192 | -7.8201e-06 | -25.2491 | -34.7359 | -44.2227 | 34.7359 | 65.2641 | 0.81503 | 1.8021 | 1.1114 | -0.24386 | -0.19138 | 0.025192 | 1017.6344 | -196.548 | 1802.0718 | 500 | 0.0002269 | 1.1808 | -11.4152 | 103.3773 | 113.3773 | 0.025184 | -8.0409e-06 | -25.2699 | -34.7567 | -44.2436 | 34.7567 | 65.2433 | 0.81517 | 1.8044 | 1.1166 | -0.232 | -0.19321 | 0.025184 | 1017.6287 | -198.4329 | 1804.4037 | 500 | 0.00022713 | 1.1564 | -11.4356 | 103.4352 | 113.4352 | 0.025188 | 3.9895e-06 | 480
6 | 100 | 0 | -100 | 475 | 1.476 | -27.7615 | -37.2483 | -46.7352 | 37.2483 | 62.7517 | 0.88736 | 1.6545 | 1.0627 | -0.33055 | -0.18373 | 0.024222 | 1016.9555 | -188.6965 | 1654.5429 | 500 | 0.00021157 | 1.0264 | -11.0847 | 106.663 | 116.663 | 0.024198 | -27.8233 | -37.3101 | -46.797 | 37.3101 | 62.6899 | 0.88945 | 1.6517 | 1.0429 | -0.2958 | -0.18383 | 0.024198 | 1016.9388 | -188.795 | 1651.6657 | 500 | 0.00021196 | 1.02 | -11.0792 | 106.4445 | 116.4445 | 0.024184 | -1.3902e-05 | -27.8593 | -37.3461 | -46.833 | 37.3461 | 62.6539 | 0.89167 | 1.6455 | 1.0102 | -0.29373 | -0.18127 | 0.024184 | 1016.9291 | -186.1666 | 1645.5023 | 500 | 0.00021225 | 1.0461 | -11.0461 | 106.0549 | 116.0549 | 0.024157 | -2.7158e-05 | -27.9297 | -37.4165 | -46.9033 | 37.4165 | 62.5835 | 0.89299 | 1.6471 | 1.0095 | -0.27648 | -0.18421 | 0.024157 | 1016.9101 | -189.1832 | 1647.0983 | 500 | 0.00021274 | 1.0066 | -11.072 | 106.0431 | 116.0431 | 0.024159 | 1.4466e-06 | -27.9259 | -37.4127 | -46.8996 | 37.4127 | 62.5873 | 0.89378 | 1.6433 | 0.99151 | -0.2623 | -0.18188 | 0.024159 | 1016.9111 | -186.7977 | 1643.3047 | 500 | 0.00021277 | 1.0333 | -11.046 | 105.8181 | 115.8181 | 0.024143 | -1.578e-05 | -27.9668 | -37.4536 | -46.9405 | 37.4536 | 62.5464 | 0.89508 | 1.6417 | 0.97985 | -0.2511 | -0.18211 | 0.024143 | 1016.9 | -187.0295 | 1641.6997 | 500 | 0.00021305 | 1.0273 | -11.0442 | 105.6782 | 115.6782 | 0.024134 | -9.3091e-06 | -27.9909 | -37.4777 | -46.9646 | 37.4777 | 62.5223 | 0.89603 | 1.6399 | 0.96913 | -0.23955 | -0.18176 | 0.024134 | 1016.8935 | -186.6757 | 1639.9386 | 500 | 0.00021324 | 1.0291 | -11.0377 | 105.5442 | 115.5442 | 0.024125 | -8.699e-06 | -28.0134 | -37.5003 | -46.9871 | 37.5003 | 62.4997 | 0.89694 | 1.6382 | 0.95856 | -0.24386 | -0.18139 | 0.024125 | 1016.8874 | -186.2877 | 1638.2002 | 500 | 0.00021341 | 1.0315 | -11.0309 | 105.412 | 115.412 | 0.024116 | -8.8964e-06 | -28.0365 | -37.5233 | -47.0102 | 37.5233 | 62.4767 | 0.89716 | 1.6397 | 0.96265 | -0.232 | -0.18293 | 0.024116 | 1016.8812 | -187.8716 | 1639.7116 | 500 | 0.00021358 | 1.012 | -11.046 | 105.454 | 115.454 | 0.02412 | 4.2012e-06 | 475
7 | 100 | 0 | -100 | 470 | 1.501 | -30.3611 | -39.8479 | -49.3348 | 39.8479 | 60.1521 | 0.96353 | 1.5234 | 0.9303 | -0.33055 | -0.17641 | 0.023219 | 1016.2531 | -181.1718 | 1523.3563 | 500 | 0.00020069 | 0.90625 | -10.7031 | 107.9289 | 117.9289 | 0.023194 | -30.4261 | -39.9129 | -49.3997 | 39.9129 | 60.0871 | 0.96547 | 1.5205 | 0.91292 | -0.2958 | -0.17632 | 0.023194 | 1016.2355 | -181.089 | 1520.4668 | 500 | 0.00020093 | 0.90264 | -10.6942 | 107.7407 | 117.7407 | 0.023179 | -1.4896e-05 | -30.4647 | -39.9515 | -49.4383 | 39.9515 | 60.0485 | 0.96744 | 1.5154 | 0.8848 | -0.29373 | -0.1741 | 0.023179 | 1016.2251 | -178.8064 | 1515.4087 | 500 | 0.00020113 | 0.92378 | -10.6656 | 107.4054 | 117.4054 | 0.02315 | -2.8837e-05 | -30.5394 | -40.0262 | -49.513 | 40.0262 | 59.9738 | 0.96879 | 1.516 | 0.88365 | -0.27648 | -0.17653 | 0.02315 | 1016.2049 | -181.2961 | 1515.9751 | 500 | 0.00020147 | 0.89274 | -10.6822 | 107.3818 | 117.3818 | 0.023151 | 1.1883e-06 | -30.5363 | -40.0231 | -49.51 | 40.0231 | 59.9769 | 0.96944 | 1.5132 | 0.86845 | -0.2623 | -0.17463 | 0.023151 | 1016.2058 | -179.3434 | 1513.1883 | 500 | 0.00020152 | 0.91327 | -10.6623 | 107.1884 | 117.1884 | 0.023134 | -1.675e-05 | -30.5797 | -40.0665 | -49.5533 | 40.0665 | 59.9335 | 0.97066 | 1.5116 | 0.85825 | -0.2511 | -0.17477 | 0.023134 | 1016.194 | -179.4933 | 1511.5847 | 500 | 0.00020171 | 0.90874 | -10.6584 | 107.0612 | 117.0612 | 0.023124 | -9.9924e-06 | -30.6056 | -40.0924 | -49.5792 | 40.0924 | 59.9076 | 0.97153 | 1.5101 | 0.849 | -0.23955 | -0.17448 | 0.023124 | 1016.187 | -179.1981 | 1510.0565 | 500 | 0.00020185 | 0.91005 | -10.6521 | 106.9401 | 116.9401 | 0.023115 | -9.3578e-06 | -30.6298 | -40.1166 | -49.6035 | 40.1166 | 59.8834 | 0.97237 | 1.5086 | 0.83989 | -0.24386 | -0.17417 | 0.023115 | 1016.1805 | -178.8736 | 1508.5561 | 500 | 0.00020198 | 0.91177 | -10.6457 | 106.8211 | 116.8211 | 0.023105 | -9.5307e-06 | -30.6545 | -40.1413 | -49.6282 | 40.1413 | 59.8587 | 0.97264 | 1.5095 | 0.8432 | -0.232 | -0.17548 | 0.023105 | 1016.1738 | -180.2257 | 1509.5312 | 500 | 0.00020211 | 0.89606 | -10.6567 | 106.8502 | 116.8502 | 0.02311 | 4.2711e-06 | 470
8 | 100 | 0 | -100 | 465 | 1.526 | -32.8396 | -42.3264 | -51.8132 | 42.3264 | 57.6736 | 1.0344 | 1.4166 | 0.82471 | -0.33055 | -0.17125 | 0.022262 | 1015.5834 | -175.8735 | 1416.6496 | 500 | 0.00019134 | 0.80558 | -10.3254 | 108.6481 | 118.6481 | 0.022236 | -32.906 | -42.3928 | -51.8796 | 42.3928 | 57.6072 | 1.0362 | 1.4138 | 0.80929 | -0.2958 | -0.17096 | 0.022236 | 1015.5655 | -175.5752 | 1413.7589 | 500 | 0.00019145 | 0.80479 | -10.3134 | 108.4937 | 118.4937 | 0.022221 | -1.5502e-05 | -32.9461 | -42.433 | -51.9198 | 42.433 | 57.567 | 1.0379 | 1.4095 | 0.78484 | -0.29373 | -0.16895 | 0.022221 | 1015.5546 | -173.5174 | 1409.4758 | 500 | 0.00019157 | 0.82263 | -10.2878 | 108.2087 | 118.2087 | 0.022191 | -2.9905e-05 | -33.0236 | -42.5104 | -51.9973 | 42.5104 | 57.4896 | 1.0393 | 1.4093 | 0.78344 | -0.27648 | -0.17094 | 0.022191 | 1015.5337 | -175.5555 | 1409.3476 | 500 | 0.00019178 | 0.79848 | -10.297 | 108.1782 | 118.1782 | 0.022192 | 8.9707e-07 | -33.0213 | -42.5081 | -51.9949 | 42.5081 | 57.4919 | 1.0398 | 1.4073 | 0.77039 | -0.2623 | -0.16936 | 0.022192 | 1015.5343 | -173.9373 | 1407.2519 | 500 | 0.00019184 | 0.81435 | -10.2816 | 108.0127 | 118.0127 | 0.022174 | -1.7372e-05 | -33.0663 | -42.5531 | -52.0399 | 42.5531 | 57.4469 | 1.0409 | 1.4057 | 0.7614 | -0.2511 | -0.16943 | 0.022174 | 1015.5221 | -174.0052 | 1405.676 | 500 | 0.00019197 | 0.8112 | -10.276 | 107.8973 | 117.8973 | 0.022164 | -1.0498e-05 | -33.0935 | -42.5803 | -52.0671 | 42.5803 | 57.4197 | 1.0417 | 1.4043 | 0.75334 | -0.23955 | -0.16918 | 0.022164 | 1015.5148 | -173.7511 | 1404.3285 | 500 | 0.00019207 | 0.81217 | -10.2698 | 107.7877 | 117.7877 | 0.022154 | -9.8434e-06 | -33.119 | -42.6058 | -52.0926 | 42.6058 | 57.3942 | 1.0425 | 1.403 | 0.7454 | -0.24386 | -0.16891 | 0.022154 | 1015.5079 | -173.4705 | 1403.0099 | 500 | 0.00019216 | 0.81349 | -10.2636 | 107.6802 | 117.6802 | 0.022144 | -9.9939e-06 | -33.1449 | -42.6317 | -52.1185 | 42.6317 | 57.3683 | 1.0428 | 1.4036 | 0.74814 | -0.232 | -0.17004 | 0.022144 | 1015.5009 | -174.6367 | 1403.62 | 500 | 0.00019226 | 0.80075 | -10.2713 | 107.6988 | 117.6988 | 0.022148 | 4.2423e-06 | 465
9 | 100 | 0 | -100 | 460 | 1.551 | -35.213 | -44.6998 | -54.1867 | 44.6998 | 55.3002 | 1.1008 | 1.3279 | 0.73884 | -0.33055 | -0.16779 | 0.021346 | 1014.9421 | -172.3192 | 1327.9481 | 500 | 0.00018323 | 0.71915 | -9.9538 | 108.8684 | 118.8684 | 0.02132 | -35.2792 | -44.766 | -54.2529 | 44.766 | 55.234 | 1.1024 | 1.325 | 0.72503 | -0.2958 | -0.16723 | 0.02132 | 1014.9242 | -171.7452 | 1325.0299 | 500 | 0.00018321 | 0.72137 | -9.9388 | 108.7541 | 118.7541 | 0.021305 | -1.5726e-05 | -35.3199 | -44.8068 | -54.2936 | 44.8068 | 55.1932 | 1.104 | 1.3213 | 0.70354 | -0.29373 | -0.16534 | 0.021305 | 1014.9132 | -169.8028 | 1321.2871 | 500 | 0.00018326 | 0.7372 | -9.9151 | 108.5182 | 118.5182 | 0.021274 | -3.0455e-05 | -35.3988 | -44.8857 | -54.3725 | 44.8857 | 55.1143 | 1.1053 | 1.3207 | 0.70199 | -0.27648 | -0.16692 | 0.021274 | 1014.8919 | -171.4313 | 1320.6675 | 500 | 0.00018337 | 0.71881 | -9.9183 | 108.4865 | 118.4865 | 0.021275 | 6.1975e-07 | -35.3972 | -44.8841 | -54.3709 | 44.8841 | 55.1159 | 1.1058 | 1.319 | 0.69066 | -0.2623 | -0.16559 | 0.021275 | 1014.8923 | -170.0638 | 1319.0462 | 500 | 0.00018342 | 0.7313 | -9.9061 | 108.3473 | 118.3473 | 0.021257 | -1.771e-05 | -35.4431 | -44.93 | -54.4168 | 44.93 | 55.07 | 1.1068 | 1.3175 | 0.68266 | -0.2511 | -0.16557 | 0.021257 | 1014.8799 | -170.0456 | 1317.5076 | 500 | 0.00018349 | 0.72938 | -9.8991 | 108.2438 | 118.2438 | 0.021246 | -1.085e-05 | -35.4712 | -44.9581 | -54.4449 | 44.9581 | 55.0419 | 1.1076 | 1.3163 | 0.67558 | -0.23955 | -0.16535 | 0.021246 | 1014.8723 | -169.8132 | 1316.2966 | 500 | 0.00018356 | 0.73021 | -9.8929 | 108.1454 | 118.1454 | 0.021236 | -1.0184e-05 | -35.4976 | -44.9844 | -54.4713 | 44.9844 | 55.0156 | 1.1083 | 1.3151 | 0.6686 | -0.24386 | -0.1651 | 0.021236 | 1014.8652 | -169.5587 | 1315.1171 | 500 | 0.00018363 | 0.73132 | -9.8867 | 108.0486 | 118.0486 | 0.021226 | -1.0316e-05 | -35.5243 | -45.0112 | -54.498 | 45.0112 | 54.9888 | 1.1086 | 1.3155 | 0.67088 | -0.232 | -0.16608 | 0.021226 | 1014.858 | -170.5688 | 1315.4685 | 500 | 0.00018369 | 0.72098 | -9.8919 | 108.0593 | 118.0593 | 0.02123 | 4.1481e-06 | 460
10 | 100 | 0 | -100 | 455 | 1.576 | -37.4949 | -46.9818 | -56.4686 | 46.9818 | 53.0182 | 1.1634 | 1.2529 | 0.66791 | -0.33055 | -0.16575 | 0.020465 | 1014.3255 | -170.2279 | 1252.9246 | 500 | 0.00017616 | 0.6432 | -9.5893 | 108.6252 | 118.6252 | 0.02044 | -37.5592 | -47.0461 | -56.5329 | 47.0461 | 52.9539 | 1.1649 | 1.2499 | 0.6554 | -0.2958 | -0.16484 | 0.02044 | 1014.3082 | -169.2942 | 1249.9362 | 500 | 0.00017602 | 0.64873 | -9.5714 | 108.5599 | 118.5599 | 0.020425 | -1.5551e-05 | -37.5995 | -47.0864 | -56.5732 | 47.0864 | 52.9136 | 1.1663 | 1.2466 | 0.63634 | -0.29373 | -0.16296 | 0.020425 | 1014.2973 | -167.3596 | 1246.557 | 500 | 0.00017598 | 0.66361 | -9.5487 | 108.3751 | 118.3751 | 0.020394 | -3.0541e-05 | -37.6786 | -47.1655 | -56.6523 | 47.1655 | 52.8345 | 1.1676 | 1.2456 | 0.63468 | -0.27648 | -0.16416 | 0.020394 | 1014.2759 | -168.5938 | 1245.5705 | 500 | 0.000176 | 0.6502 | -9.5469 | 108.349 | 118.349 | 0.020395 | 4.0374e-07 | -37.6776 | -47.1644 | -56.6513 | 47.1644 | 52.8356 | 1.168 | 1.2443 | 0.62473 | -0.2623 | -0.163 | 0.020395 | 1014.2762 | -167.401 | 1244.2691 | 500 | 0.00017604 | 0.66032 | -9.5369 | 108.2362 | 118.2362 | 0.020377 | -1.7799e-05 | -37.7237 | -47.2105 | -56.6974 | 47.2105 | 52.7895 | 1.169 | 1.2428 | 0.61757 | -0.2511 | -0.16288 | 0.020377 | 1014.2637 | -167.2852 | 1242.7649 | 500 | 0.00017606 | 0.65957 | -9.5288 | 108.1462 | 118.1462 | 0.020366 | -1.1057e-05 | -37.7524 | -47.2392 | -56.726 | 47.2392 | 52.7608 | 1.1696 | 1.2417 | 0.61128 | -0.23955 | -0.16266 | 0.020366 | 1014.256 | -167.0527 | 1241.6532 | 500 | 0.0001761 | 0.66046 | -9.5224 | 108.0599 | 118.0599 | 0.020355 | -1.0392e-05 | -37.7793 | -47.2661 | -56.7529 | 47.2661 | 52.7339 | 1.1703 | 1.2406 | 0.6051 | -0.24386 | -0.16242 | 0.020355 | 1014.2487 | -166.8052 | 1240.5777 | 500 | 0.00017614 | 0.66154 | -9.5161 | 107.9742 | 117.9742 | 0.020345 | -1.0514e-05 | -37.8065 | -47.2934 | -56.7802 | 47.2934 | 52.7066 | 1.1706 | 1.2407 | 0.60702 | -0.232 | -0.16326 | 0.020345 | 1014.2413 | -167.6757 | 1240.7367 | 500 | 0.00017618 | 0.6532 | -9.5192 | 107.9797 | 117.9797 | 0.020349 | 4.0158e-06 | 455
11 | 100 | 0 | -100 | 450 | 1.601 | -39.6969 | -49.1837 | -58.6705 | 49.1837 | 50.8163 | 1.2228 | 1.1886 | 0.60855 | -0.33055 | -0.16499 | 0.019615 | 1013.7306 | -169.4524 | 1188.5768 | 500 | 0.00016999 | 0.57494 | -9.2326 | 107.9438 | 117.9438 | 0.019592 | -39.7575 | -49.2444 | -58.7312 | 49.2444 | 50.7556 | 1.2242 | 1.1855 | 0.59711 | -0.2958 | -0.16363 | 0.019592 | 1013.7142 | -168.0521 | 1185.4689 | 500 | 0.00016971 | 0.58412 | -9.2117 | 107.9393 | 117.9393 | 0.019577 | -1.4937e-05 | -39.7962 | -49.2831 | -58.7699 | 49.2831 | 50.7169 | 1.2254 | 1.1823 | 0.58002 | -0.29373 | -0.16164 | 0.019577 | 1013.7037 | -166.0111 | 1182.314 | 500 | 0.00016958 | 0.59899 | -9.1894 | 107.8102 | 117.8102 | 0.019547 | -3.0182e-05 | -39.8744 | -49.3612 | -58.8481 | 49.3612 | 50.6388 | 1.2266 | 1.181 | 0.57829 | -0.27648 | -0.16246 | 0.019547 | 1013.6826 | -166.8457 | 1181.0376 | 500 | 0.00016951 | 0.59001 | -9.1833 | 107.7982 | 117.7982 | 0.019547 | 3.0232e-07 | -39.8736 | -49.3605 | -58.8473 | 49.3605 | 50.6395 | 1.227 | 1.1799 | 0.56946 | -0.2623 | -0.16139 | 0.019547 | 1013.6828 | -165.7511 | 1179.9389 | 500 | 0.00016953 | 0.59862 | -9.1748 | 107.7142 | 117.7142 | 0.019529 | -1.7651e-05 | -39.9194 | -49.4062 | -58.893 | 49.4062 | 50.5938 | 1.2279 | 1.1785 | 0.56299 | -0.2511 | -0.16116 | 0.019529 | 1013.6704 | -165.5174 | 1178.4579 | 500 | 0.0001695 | 0.59903 | -9.1656 | 107.6408 | 117.6408 | 0.019518 | -1.1115e-05 | -39.9481 | -49.435 | -58.9218 | 49.435 | 50.565 | 1.2285 | 1.1774 | 0.55736 | -0.23955 | -0.16091 | 0.019518 | 1013.6627 | -165.2585 | 1177.413 | 500 | 0.00016951 | 0.60017 | -9.1589 | 107.5691 | 117.5691 | 0.019508 | -1.0465e-05 | -39.9753 | -49.4621 | -58.9489 | 49.4621 | 50.5379 | 1.2291 | 1.1764 | 0.55183 | -0.24386 | -0.16065 | 0.019508 | 1013.6553 | -164.9937 | 1176.4091 | 500 | 0.00016953 | 0.60139 | -9.1524 | 107.496 | 117.496 | 0.019497 | -1.0592e-05 | -40.0027 | -49.4895 | -58.9764 | 49.4895 | 50.5105 | 1.2294 | 1.1764 | 0.55346 | -0.232 | -0.16137 | 0.019497 | 1013.6479 | -165.73 | 1176.4168 | 500 | 0.00016955 | 0.59479 | -9.1537 | 107.4991 | 117.4991 | 0.019501 | 3.8706e-06 | 450
12 | 100 | 0 | -100 | 445 | 1.626 | -41.829 | -51.3158 | -60.8027 | 51.3158 | 48.6842 | 1.2795 | 1.1328 | 0.55837 | -0.33055 | -0.16547 | 0.018792 | 1013.1545 | -169.9452 | 1132.7587 | 500 | 0.0001646 | 0.51222 | -8.8838 | 106.8409 | 116.8409 | 0.018771 | -41.884 | -51.3709 | -60.8577 | 51.3709 | 48.6291 | 1.2807 | 1.1295 | 0.54777 | -0.2958 | -0.16353 | 0.018771 | 1013.1396 | -167.9445 | 1129.4777 | 500 | 0.00016417 | 0.52546 | -8.86 | 106.9113 | 116.9113 | 0.018757 | -1.3828e-05 | -41.9198 | -51.4067 | -60.8935 | 51.4067 | 48.5933 | 1.2817 | 1.1264 | 0.53232 | -0.29373 | -0.16132 | 0.018757 | 1013.1299 | -165.6752 | 1126.436 | 500 | 0.00016394 | 0.5411 | -8.8374 | 106.8456 | 116.8456 | 0.018728 | -2.9368e-05 | -41.9959 | -51.4828 | -60.9696 | 51.4828 | 48.5172 | 1.2829 | 1.1249 | 0.5305 | -0.27648 | -0.16171 | 0.018728 | 1013.1094 | -166.0841 | 1124.9156 | 500 | 0.00016378 | 0.53617 | -8.8277 | 106.8586 | 116.8586 | 0.018728 | 3.7856e-07 | -41.9949 | -51.4818 | -60.9686 | 51.4818 | 48.5182 | 1.2832 | 1.1239 | 0.52259 | -0.2623 | -0.16066 | 0.018728 | 1013.1096 | -165.0031 | 1123.924 | 500 | 0.00016377 | 0.54406 | -8.82 | 106.8081 | 116.8081 | 0.018711 | -1.7257e-05 | -42.0397 | -51.5265 | -61.0133 | 51.5265 | 48.4735 | 1.284 | 1.1225 | 0.51668 | -0.2511 | -0.16029 | 0.018711 | 1013.0975 | -164.6216 | 1122.4504 | 500 | 0.00016369 | 0.54567 | -8.8097 | 106.7567 | 116.7567 | 0.0187 | -1.1001e-05 | -42.0682 | -51.555 | -61.0418 | 51.555 | 48.445 | 1.2846 | 1.1214 | 0.5116 | -0.23955 | -0.15998 | 0.0187 | 1013.0898 | -164.301 | 1121.4401 | 500 | 0.00016366 | 0.54726 | -8.8026 | 106.7037 | 116.7037 | 0.018689 | -1.0391e-05 | -42.0951 | -51.5819 | -61.0687 | 51.5819 | 48.4181 | 1.2851 | 1.1205 | 0.50661 | -0.24386 | -0.15967 | 0.018689 | 1013.0826 | -163.9856 | 1120.4754 | 500 | 0.00016365 | 0.54885 | -8.7958 | 106.6456 | 116.6456 | 0.018679 | -1.0547e-05 | -42.1224 | -51.6092 | -61.0961 | 51.6092 | 48.3908 | 1.2855 | 1.1204 | 0.50798 | -0.232 | -0.16025 | 0.018679 | 1013.0752 | -164.5842 | 1120.3569 | 500 | 0.00016364 | 0.54382 | -8.7956 | 106.6498 | 116.6498 | 0.018683 | 3.7371e-06 | 445
13 | 100 | 0 | -100 | 440 | 1.651 | -43.9005 | -53.3873 | -62.8742 | 53.3873 | 46.6127 | 1.3337 | 1.0839 | 0.5156 | -0.33055 | -0.16722 | 0.017992 | 1012.5947 | -171.7401 | 1083.8967 | 500 | 0.00015992 | 0.45331 | -8.5429 | 105.3248 | 115.3248 | 0.017974 | -43.9476 | -53.4345 | -62.9213 | 53.4345 | 46.5655 | 1.3347 | 1.0804 | 0.50565 | -0.2958 | -0.16453 | 0.017974 | 1012.582 | -168.9738 | 1080.3864 | 500 | 0.00015931 | 0.47105 | -8.5161 | 105.486 | 115.486 | 0.017962 | -1.2154e-05 | -43.9791 | -53.466 | -62.9528 | 53.466 | 46.534 | 1.3356 | 1.0774 | 0.49155 | -0.29373 | -0.16197 | 0.017962 | 1012.5735 | -166.3506 | 1077.3748 | 500 | 0.00015898 | 0.48809 | -8.493 | 105.4958 | 115.4958 | 0.017934 | -2.8057e-05 | -44.0518 | -53.5387 | -63.0255 | 53.5387 | 46.4613 | 1.3366 | 1.0756 | 0.48964 | -0.27648 | -0.1619 | 0.017934 | 1012.5539 | -166.2783 | 1075.6276 | 500 | 0.00015871 | 0.48704 | -8.48 | 105.547 | 115.547 | 0.017935 | 7.0662e-07 | -44.05 | -53.5368 | -63.0237 | 53.5368 | 46.4632 | 1.3369 | 1.0747 | 0.48246 | -0.2623 | -0.16077 | 0.017935 | 1012.5544 | -165.1149 | 1074.6628 | 500 | 0.00015865 | 0.4949 | -8.4725 | 105.5377 | 115.5377 | 0.017918 | -1.6588e-05 | -44.093 | -53.5798 | -63.0666 | 53.5798 | 46.4202 | 1.3377 | 1.0732 | 0.47702 | -0.2511 | -0.16021 | 0.017918 | 1012.5427 | -164.5431 | 1073.1765 | 500 | 0.00015852 | 0.49782 | -8.4613 | 105.5167 | 115.5167 | 0.017908 | -1.0677e-05 | -44.1206 | -53.6075 | -63.0943 | 53.6075 | 46.3925 | 1.3382 | 1.0722 | 0.47237 | -0.23955 | -0.15979 | 0.017908 | 1012.5353 | -164.1077 | 1072.1635 | 500 | 0.00015845 | 0.50015 | -8.4536 | 105.4881 | 115.4881 | 0.017897 | -1.0142e-05 | -44.1469 | -53.6337 | -63.1206 | 53.6337 | 46.3663 | 1.3387 | 1.0712 | 0.46782 | -0.24386 | -0.15939 | 0.017897 | 1012.5282 | -163.6982 | 1071.2062 | 500 | 0.0001584 | 0.50232 | -8.4464 | 105.4484 | 115.4484 | 0.017887 | -1.0366e-05 | -44.1738 | -53.6606 | -63.1474 | 53.6606 | 46.3394 | 1.339 | 1.071 | 0.46897 | -0.232 | -0.15983 | 0.017887 | 1012.5209 | -164.1479 | 1070.977 | 500 | 0.00015836 | 0.49874 | -8.4448 | 105.458 | 115.458 | 0.017891 | 3.6429e-06 | 440
14 | 100 | 0 | -100 | 435 | 1.676 | -45.9198 | -55.4067 | -64.8935 | 55.4067 | 44.5933 | 1.3857 | 1.0408 | 0.47891 | -0.33055 | -0.17034 | 0.017213 | 1012.0491 | -174.9392 | 1040.8087 | 500 | 0.00015589 | 0.39685 | -8.2097 | 103.3949 | 113.3949 | 0.017199 | -45.9566 | -55.4434 | -64.9303 | 55.4434 | 44.5566 | 1.3865 | 1.037 | 0.46948 | -0.2958 | -0.16672 | 0.017199 | 1012.0392 | -171.2213 | 1037.0231 | 500 | 0.00015509 | 0.41944 | -8.18 | 103.6661 | 113.6661 | 0.017189 | -9.8206e-06 | -45.982 | -55.4689 | -64.9557 | 55.4689 | 44.5311 | 1.3873 | 1.034 | 0.45648 | -0.29373 | -0.16369 | 0.017189 | 1012.0323 | -168.1095 | 1033.9778 | 500 | 0.00015462 | 0.43838 | -8.1561 | 103.7685 | 113.7685 | 0.017163 | -2.6169e-05 | -46.0498 | -55.5367 | -65.0235 | 55.5367 | 44.4633 | 1.3882 | 1.032 | 0.45444 | -0.27648 | -0.16305 | 0.017163 | 1012.014 | -167.4573 | 1031.9928 | 500 | 0.00015425 | 0.44126 | -8.1402 | 103.8738 | 113.8738 | 0.017164 | 1.3739e-06 | -46.0463 | -55.5331 | -65.0199 | 55.5331 | 44.4669 | 1.3884 | 1.031 | 0.44783 | -0.2623 | -0.16174 | 0.017164 | 1012.015 | -166.1061 | 1030.99 | 500 | 0.00015411 | 0.44971 | -8.1324 | 103.918 | 113.918 | 0.017149 | -1.5584e-05 | -46.0866 | -55.5735 | -65.0603 | 55.5735 | 44.4265 | 1.3891 | 1.0295 | 0.44276 | -0.2511 | -0.16093 | 0.017149 | 1012.004 | -165.2757 | 1029.4601 | 500 | 0.00015391 | 0.45414 | -8.1202 | 103.9385 | 113.9385 | 0.017139 | -1.0083e-05 | -46.1128 | -55.5996 | -65.0864 | 55.5996 | 44.4004 | 1.3896 | 1.0284 | 0.43845 | -0.23955 | -0.16032 | 0.017139 | 1011.997 | -164.6473 | 1028.3994 | 500 | 0.00015379 | 0.45757 | -8.1117 | 103.941 | 113.941 | 0.017129 | -9.6901e-06 | -46.1379 | -55.6247 | -65.1115 | 55.6247 | 44.3753 | 1.3901 | 1.0274 | 0.43427 | -0.24386 | -0.15978 | 0.017129 | 1011.9902 | -164.0944 | 1027.4221 | 500 | 0.0001537 | 0.46054 | -8.1039 | 103.9245 | 113.9245 | 0.017119 | -1.0029e-05 | -46.1639 | -55.6507 | -65.1375 | 55.6507 | 44.3493 | 1.3904 | 1.0271 | 0.43521 | -0.232 | -0.16005 | 0.017119 | 1011.9832 | -164.3756 | 1027.0907 | 500 | 0.00015364 | 0.45834 | -8.1011 | 103.9448 | 113.9448 | 0.017122 | 3.6203e-06 | 435
15 | 100 | 0 | -100 | 430 | 1.701 | -47.8951 | -57.382 | -66.8688 | 57.382 | 42.618 | 1.4358 | 1.0026 | 0.44734 | -0.33055 | -0.17499 | 0.016451 | 1011.5154 | -179.714 | 1002.5897 | 500 | 0.00015249 | 0.34176 | -7.8835 | 101.0415 | 111.0415 | 0.016441 | -47.9187 | -57.4056 | -66.8924 | 57.4056 | 42.5944 | 1.4364 | 0.99852 | 0.43828 | -0.2958 | -0.17027 | 0.016441 | 1011.509 | -174.8673 | 998.5165 | 500 | 0.00015148 | 0.36926 | -7.8515 | 101.4486 | 111.4486 | 0.016435 | -6.6838e-06 | -47.936 | -57.4229 | -66.9097 | 57.4229 | 42.5771 | 1.4371 | 0.99536 | 0.42616 | -0.29373 | -0.16658 | 0.016435 | 1011.5043 | -171.083 | 995.3638 | 500 | 0.00015085 | 0.3907 | -7.8267 | 101.6647 | 111.6647 | 0.016411 | -2.3595e-05 | -47.9972 | -57.484 | -66.9708 | 57.484 | 42.516 | 1.4379 | 0.99312 | 0.42394 | -0.27648 | -0.16525 | 0.016411 | 1011.4878 | -169.7129 | 993.1151 | 500 | 0.00015033 | 0.3977 | -7.8079 | 101.8444 | 111.8444 | 0.016414 | 2.4949e-06 | -47.9907 | -57.4775 | -66.9644 | 57.4775 | 42.5225 | 1.438 | 0.99202 | 0.41778 | -0.2623 | -0.16363 | 0.016414 | 1011.4896 | -168.0518 | 992.0194 | 500 | 0.00015011 | 0.40728 | -7.7996 | 101.9603 | 111.9603 | 0.0164 | -1.4143e-05 | -48.0273 | -57.5142 | -67.001 | 57.5142 | 42.4858 | 1.4387 | 0.99039 | 0.41296 | -0.2511 | -0.16245 | 0.0164 | 1011.4797 | -166.8442 | 990.3919 | 500 | 0.00014982 | 0.41364 | -7.7861 | 102.0351 | 112.0351 | 0.01639 | -9.1536e-06 | -48.0511 | -57.5379 | -67.0247 | 57.5379 | 42.4621 | 1.4391 | 0.98924 | 0.40892 | -0.23955 | -0.16156 | 0.01639 | 1011.4733 | -165.9252 | 989.2393 | 500 | 0.00014964 | 0.41853 | -7.7767 | 102.076 | 112.076 | 0.016381 | -8.9996e-06 | -48.0744 | -57.5612 | -67.048 | 57.5612 | 42.4388 | 1.4395 | 0.98822 | 0.40503 | -0.24386 | -0.16083 | 0.016381 | 1011.467 | -165.178 | 988.2228 | 500 | 0.0001495 | 0.42244 | -7.7682 | 102.0893 | 112.0893 | 0.016372 | -9.5053e-06 | -48.099 | -57.5858 | -67.0727 | 57.5858 | 42.4142 | 1.4398 | 0.98779 | 0.40577 | -0.232 | -0.16091 | 0.016372 | 1011.4603 | -165.2582 | 987.7896 | 500 | 0.00014939 | 0.42162 | -7.7643 | 102.127 | 112.127 | 0.016376 | 3.7082e-06 | 430
16 | 100 | 0 | -100 | 425 | 1.726 | -49.8345 | -59.3214 | -68.8082 | 59.3214 | 40.6786 | 1.4843 | 0.96856 | 0.42016 | -0.33055 | -0.18145 | 0.015702 | 1010.9914 | -186.3536 | 968.563 | 500 | 0.00014972 | 0.28692 | -7.5641 | 98.2497 | 108.2497 | 0.015699 | -49.8417 | -59.3286 | -68.8154 | 59.3286 | 40.6714 | 1.4847 | 0.96421 | 0.41134 | -0.2958 | -0.17545 | 0.015699 | 1010.9894 | -180.1901 | 964.2069 | 500 | 0.00014846 | 0.31926 | -7.5303 | 98.8262 | 108.8262 | 0.015697 | -2.5391e-06 | -49.8483 | -59.3351 | -68.822 | 59.3351 | 40.6649 | 1.4851 | 0.96084 | 0.39987 | -0.29373 | -0.17084 | 0.015697 | 1010.9876 | -175.4533 | 960.841 | 500 | 0.00014763 | 0.34408 | -7.5042 | 99.18 | 109.18 | 0.015676 | -2.0201e-05 | -49.9006 | -59.3875 | -68.8743 | 59.3875 | 40.6125 | 1.4858 | 0.95831 | 0.39744 | -0.27648 | -0.16866 | 0.015676 | 1010.9735 | -173.2125 | 958.3127 | 500 | 0.00014695 | 0.3553 | -7.4829 | 99.4633 | 109.4633 | 0.015681 | 4.2423e-06 | -49.8897 | -59.3765 | -68.8633 | 59.3765 | 40.6235 | 1.4859 | 0.95705 | 0.39156 | -0.2623 | -0.16656 | 0.015681 | 1010.9765 | -171.057 | 957.0502 | 500 | 0.0001466 | 0.36672 | -7.4736 | 99.6733 | 109.6733 | 0.015669 | -1.214e-05 | -49.9211 | -59.4079 | -68.8948 | 59.4079 | 40.5921 | 1.4864 | 0.95525 | 0.38691 | -0.2511 | -0.16484 | 0.015669 | 1010.968 | -169.2926 | 955.2513 | 500 | 0.0001462 | 0.3756 | -7.4587 | 99.8138 | 109.8138 | 0.015661 | -7.832e-06 | -49.9414 | -59.4282 | -68.9151 | 59.4282 | 40.5718 | 1.4868 | 0.95398 | 0.38306 | -0.23955 | -0.16357 | 0.015661 | 1010.9625 | -167.9901 | 953.9808 | 500 | 0.00014593 | 0.38218 | -7.4482 | 99.9023 | 109.9023 | 0.015653 | -8.0243e-06 | -49.9622 | -59.449 | -68.9358 | 59.449 | 40.551 | 1.4871 | 0.95291 | 0.37941 | -0.24386 | -0.1626 | 0.015653 | 1010.9569 | -166.9905 | 952.909 | 500 | 0.00014574 | 0.38716 | -7.4392 | 99.9542 | 109.9542 | 0.015644 | -8.7466e-06 | -49.9848 | -59.4717 | -68.9585 | 59.4717 | 40.5283 | 1.4874 | 0.95237 | 0.37996 | -0.232 | -0.16243 | 0.015644 | 1010.9508 | -166.8179 | 952.3658 | 500 | 0.00014559 | 0.38778 | -7.4342 | 100.0176 | 110.0176 | 0.015648 | 3.9535e-06 | 425
17 | 100 | 0 | -100 | 420 | 1.751 | -51.7465 | -61.2333 | -70.7202 | 61.2333 | 38.7667 | 1.5312 | 0.93826 | 0.39683 | -0.33055 | -0.19021 | 0.014964 | 1010.4748 | -195.3506 | 938.2608 | 500 | 0.0001476 | 0.23093 | -7.251 | 95.0056 | 105.0056 | 0.014969 | -51.7333 | -61.2202 | -70.707 | 61.2202 | 38.7798 | 1.5313 | 0.93355 | 0.38809 | -0.2958 | -0.18258 | 0.014969 | 1010.4783 | -187.5104 | 933.5483 | 500 | 0.00014603 | 0.26865 | -7.2159 | 95.7866 | 105.7866 | 0.014972 | 2.8438e-06 | -51.726 | -61.2128 | -70.6996 | 61.2128 | 38.7872 | 1.5316 | 0.92988 | 0.37707 | -0.29373 | -0.17671 | 0.014972 | 1010.4803 | -181.4895 | 929.8758 | 500 | 0.00014495 | 0.29763 | -7.1883 | 96.3112 | 106.3112 | 0.014956 | -1.5778e-05 | -51.7668 | -61.2537 | -70.7405 | 61.2537 | 38.7463 | 1.5322 | 0.92705 | 0.37434 | -0.27648 | -0.1735 | 0.014956 | 1010.4693 | -178.1839 | 927.049 | 500 | 0.00014407 | 0.3132 | -7.1648 | 96.7377 | 106.7377 | 0.014963 | 6.8608e-06 | -51.7491 | -61.2359 | -70.7227 | 61.2359 | 38.7641 | 1.5322 | 0.92549 | 0.3686 | -0.2623 | -0.1706 | 0.014963 | 1010.4741 | -175.2128 | 925.4923 | 500 | 0.00014355 | 0.3276 | -7.1539 | 97.0607 | 107.0607 | 0.014953 | -9.4701e-06 | -51.7736 | -61.2604 | -70.7473 | 61.2604 | 38.7396 | 1.5326 | 0.92347 | 0.36404 | -0.2511 | -0.16816 | 0.014953 | 1010.4674 | -172.7012 | 923.4675 | 500 | 0.00014301 | 0.33944 | -7.1373 | 97.2772 | 107.2772 | 0.014947 | -6.0649e-06 | -51.7893 | -61.2761 | -70.763 | 61.2761 | 38.7239 | 1.5329 | 0.92208 | 0.36034 | -0.23955 | -0.16644 | 0.014947 | 1010.4632 | -170.9415 | 922.0773 | 500 | 0.00014266 | 0.34772 | -7.126 | 97.4259 | 107.4259 | 0.014941 | -6.6947e-06 | -51.8067 | -61.2935 | -70.7803 | 61.2935 | 38.7065 | 1.5332 | 0.92093 | 0.35686 | -0.24386 | -0.16514 | 0.014941 | 1010.4585 | -169.6031 | 920.9252 | 500 | 0.00014239 | 0.35397 | -7.1164 | 97.5274 | 107.5274 | 0.014933 | -7.6924e-06 | -51.8266 | -61.3134 | -70.8002 | 61.3134 | 38.6866 | 1.5334 | 0.92026 | 0.3572 | -0.232 | -0.16466 | 0.014933 | 1010.4531 | -169.106 | 920.2585 | 500 | 0.00014218 | 0.35615 | -7.1104 | 97.6264 | 107.6264 | 0.014937 | 4.4136e-06 | 420
18 | 100 | 0 | -100 | 415 | 1.776 | -53.64 | -63.1268 | -72.6136 | 63.1268 | 36.8732 | 1.5767 | 0.91131 | 0.37693 | -0.33055 | -0.20188 | 0.014233 | 1009.9631 | -207.3357 | 911.3136 | 500 | 0.00014618 | 0.17271 | -6.9438 | 91.2977 | 101.2977 | 0.014248 | -53.6014 | -63.0882 | -72.575 | 63.0882 | 36.9118 | 1.5766 | 0.90607 | 0.36806 | -0.2958 | -0.192 | 0.014248 | 1009.9736 | -197.1829 | 906.0686 | 500 | 0.00014421 | 0.21712 | -6.9069 | 92.3172 | 102.3172 | 0.014258 | 9.7219e-06 | -53.5762 | -63.063 | -72.5499 | 63.063 | 36.937 | 1.5767 | 0.90208 | 0.35732 | -0.29373 | -0.18461 | 0.014258 | 1009.9804 | -189.5986 | 902.0751 | 500 | 0.00014284 | 0.2504 | -6.8784 | 93.067 | 103.067 | 0.014248 | -9.9587e-06 | -53.602 | -63.0888 | -72.5757 | 63.0888 | 36.9112 | 1.5771 | 0.89883 | 0.35415 | -0.27648 | -0.17995 | 0.014248 | 1009.9734 | -184.8087 | 898.8328 | 500 | 0.00014167 | 0.27125 | -6.8526 | 93.6741 | 103.6741 | 0.014258 | 1.0588e-05 | -53.5746 | -63.0614 | -72.5482 | 63.0614 | 36.9386 | 1.577 | 0.89684 | 0.34841 | -0.2623 | -0.17584 | 0.014258 | 1009.9808 | -180.5953 | 896.8402 | 500 | 0.00014093 | 0.28985 | -6.8393 | 94.1191 | 104.1191 | 0.014252 | -6.0847e-06 | -53.5903 | -63.0772 | -72.564 | 63.0772 | 36.9228 | 1.5773 | 0.89461 | 0.34391 | -0.2511 | -0.17257 | 0.014252 | 1009.9766 | -177.2314 | 894.6064 | 500 | 0.00014025 | 0.30448 | -6.8216 | 94.426 | 104.426 | 0.014248 | -3.7684e-06 | -53.6001 | -63.0869 | -72.5738 | 63.0869 | 36.9131 | 1.5775 | 0.89309 | 0.34031 | -0.23955 | -0.17031 | 0.014248 | 1009.9739 | -174.9162 | 893.089 | 500 | 0.00013979 | 0.31454 | -6.8097 | 94.6507 | 104.6507 | 0.014244 | -4.9167e-06 | -53.6128 | -63.0997 | -72.5865 | 63.0997 | 36.9003 | 1.5778 | 0.89182 | 0.33693 | -0.24386 | -0.16856 | 0.014244 | 1009.9705 | -173.1139 | 891.822 | 500 | 0.00013944 | 0.32233 | -6.7994 | 94.8148 | 104.8148 | 0.014237 | -6.2679e-06 | -53.6291 | -63.1159 | -72.6027 | 63.1159 | 36.8841 | 1.5779 | 0.89102 | 0.33707 | -0.232 | -0.16767 | 0.014237 | 1009.9661 | -172.2008 | 891.0161 | 500 | 0.00013915 | 0.3262 | -6.7924 | 94.9615 | 104.9615 | 0.014242 | 5.1576e-06 | 415
19 | 100 | 0 | -100 | 410 | 1.801 | -55.5242 | -65.011 | -74.4979 | 65.011 | 34.989 | 1.6211 | 0.88727 | 0.36007 | -0.33055 | -0.21695 | 0.013506 | 1009.454 | -222.8117 | 887.2682 | 500 | 0.00014546 | 0.11268 | -6.6402 | 87.1107 | 97.1107 | 0.013533 | -55.4542 | -64.941 | -74.4278 | 64.941 | 35.059 | 1.6207 | 0.88145 | 0.35092 | -0.2958 | -0.20427 | 0.013533 | 1009.4729 | -209.7882 | 881.4459 | 500 | 0.00014304 | 0.16402 | -6.6024 | 88.4285 | 98.4285 | 0.013551 | 1.8579e-05 | -55.406 | -64.8929 | -74.3797 | 64.8929 | 35.1071 | 1.6206 | 0.87707 | 0.34021 | -0.29373 | -0.19492 | 0.013551 | 1009.4859 | -200.1878 | 877.0701 | 500 | 0.00014127 | 0.20212 | -6.5736 | 89.4702 | 99.4702 | 0.013549 | -2.2552e-06 | -55.4119 | -64.8987 | -74.3856 | 64.8987 | 35.1013 | 1.6208 | 0.87315 | 0.33643 | -0.27648 | -0.18802 | 0.013549 | 1009.4844 | -193.1035 | 873.1492 | 500 | 0.00013972 | 0.23027 | -6.5443 | 90.2678 | 100.2678 | 0.013565 | 1.5496e-05 | -55.3717 | -64.8586 | -74.3454 | 64.8586 | 35.1414 | 1.6205 | 0.87072 | 0.33067 | -0.2623 | -0.18246 | 0.013565 | 1009.4952 | -187.39 | 870.7183 | 500 | 0.00013874 | 0.25312 | -6.5292 | 90.8428 | 100.8428 | 0.013563 | -1.931e-06 | -55.3767 | -64.8636 | -74.3504 | 64.8636 | 35.1364 | 1.6207 | 0.86833 | 0.32621 | -0.2511 | -0.17831 | 0.013563 | 1009.4939 | -183.1252 | 868.3312 | 500 | 0.00013791 | 0.27008 | -6.5112 | 91.2618 | 101.2618 | 0.013562 | -8.0242e-07 | -55.3788 | -64.8657 | -74.3525 | 64.8657 | 35.1343 | 1.6209 | 0.86664 | 0.32262 | -0.23955 | -0.17533 | 0.013562 | 1009.4933 | -180.0638 | 866.6427 | 500 | 0.00013732 | 0.28226 | -6.4987 | 91.5798 | 101.5798 | 0.013559 | -2.5827e-06 | -55.3855 | -64.8724 | -74.3592 | 64.8724 | 35.1276 | 1.621 | 0.86523 | 0.31929 | -0.24386 | -0.17298 | 0.013559 | 1009.4915 | -177.6507 | 865.2308 | 500 | 0.00013685 | 0.29183 | -6.4878 | 91.8218 | 101.8218 | 0.013555 | -4.3798e-06 | -55.3969 | -64.8837 | -74.3705 | 64.8837 | 35.1163 | 1.6212 | 0.86427 | 0.31919 | -0.232 | -0.17156 | 0.013555 | 1009.4884 | -176.2004 | 864.2654 | 500 | 0.00013647 | 0.29754 | -6.4799 | 92.0294 | 102.0294 | 0.013561 | 6.2664e-06 | 410
20 | 100 | 0 | -100 | 405 | 1.826 | -57.409 | -66.8958 | -76.3826 | 66.8958 | 33.1042 | 1.6644 | 0.8657 | 0.34594 | -0.33055 | -0.23598 | 0.012778 | 1008.9448 | -242.3531 | 865.7039 | 500 | 0.0001455 | 0.051694 | -6.3374 | 82.4508 | 92.4508 | 0.01282 | -57.3003 | -66.7872 | -76.274 | 66.7872 | 33.2128 | 1.6637 | 0.85949 | 0.33637 | -0.2958 | -0.22025 | 0.01282 | 1008.9741 | -226.2027 | 859.4864 | 500 | 0.00014252 | 0.10848 | -6.3016 | 84.1771 | 94.1771 | 0.01285 | 3.0343e-05 | -57.2217 | -66.7086 | -76.1954 | 66.7086 | 33.2914 | 1.6633 | 0.8543 | 0.32528 | -0.29373 | -0.20761 | 0.01285 | 1008.9953 | -213.2203 | 854.2968 | 500 | 0.00014017 | 0.15467 | -6.2706 | 85.5309 | 95.5309 | 0.012858 | 7.5387e-06 | -57.2022 | -66.689 | -76.1759 | 66.689 | 33.311 | 1.6632 | 0.84957 | 0.32087 | -0.27648 | -0.19777 | 0.012858 | 1009.0006 | -203.115 | 849.5709 | 500 | 0.00013821 | 0.19095 | -6.2381 | 86.5036 | 96.5036 | 0.01288 | 2.1503e-05 | -57.1465 | -66.6333 | -76.1202 | 66.6333 | 33.3667 | 1.6629 | 0.8469 | 0.31514 | -0.2623 | -0.19085 | 0.01288 | 1009.0157 | -196.0107 | 846.8986 | 500 | 0.00013701 | 0.21654 | -6.2232 | 87.2332 | 97.2332 | 0.012883 | 3.1768e-06 | -57.1383 | -66.6251 | -76.1119 | 66.6251 | 33.3749 | 1.663 | 0.84433 | 0.31063 | -0.2511 | -0.18559 | 0.012883 | 1009.0179 | -190.6078 | 844.3259 | 500 | 0.00013599 | 0.23604 | -6.2053 | 87.7869 | 97.7869 | 0.012886 | 2.992e-06 | -57.1305 | -66.6174 | -76.1042 | 66.6174 | 33.3826 | 1.663 | 0.84242 | 0.30699 | -0.23955 | -0.18165 | 0.012886 | 1009.02 | -186.5611 | 842.4222 | 500 | 0.00013523 | 0.25066 | -6.1922 | 88.2174 | 98.2174 | 0.012886 | 4.3538e-07 | -57.1294 | -66.6162 | -76.1031 | 66.6162 | 33.3838 | 1.6631 | 0.84084 | 0.30364 | -0.24386 | -0.17853 | 0.012886 | 1009.0203 | -183.3583 | 840.8376 | 500 | 0.00013463 | 0.26222 | -6.1808 | 88.5541 | 98.5541 | 0.012884 | -1.9201e-06 | -57.1344 | -66.6212 | -76.108 | 66.6212 | 33.3788 | 1.6631 | 0.83969 | 0.30329 | -0.232 | -0.17645 | 0.012884 | 1009.019 | -181.2197 | 839.6918 | 500 | 0.00013414 | 0.26992 | -6.1722 | 88.8377 | 98.8377 | 0.012892 | 7.8342e-06 | 405
21 | 100 | 0 | -100 | 400 | 1.851 | -59.3052 | -68.792 | -78.2789 | 68.792 | 31.208 | 1.7067 | 0.84661 | 0.33439 | -0.33055 | -0.26047 | 0.012046 | 1008.4324 | -267.5104 | 846.6091 | 500 | 0.00014639 | -0.011805 | -6.0349 | 77.4195 | 87.4195 | 0.012107 | -59.1472 | -68.634 | -78.1208 | 68.634 | 31.366 | 1.7057 | 0.83964 | 0.32385 | -0.2958 | -0.24014 | 0.012107 | 1008.4751 | -246.6244 | 839.6425 | 500 | 0.00014257 | 0.052923 | -6.0007 | 79.6253 | 89.6253 | 0.012153 | 4.5764e-05 | -59.0286 | -68.5154 | -78.0023 | 68.5154 | 31.4846 | 1.7049 | 0.83307 | 0.31211 | -0.29373 | -0.2222 | 0.012153 | 1008.5071 | -228.2061 | 833.0708 | 500 | 0.00013949 | 0.1112 | -5.9653 | 81.2213 | 91.2213 | 0.012172 | 1.9014e-05 | -58.9793 | -68.4662 | -77.953 | 68.4662 | 31.5338 | 1.7046 | 0.82797 | 0.30735 | -0.27648 | -0.20979 | 0.012172 | 1008.5204 | -215.4634 | 827.9749 | 500 | 0.00013719 | 0.15212 | -5.9339 | 82.3827 | 92.3827 | 0.012201 | 2.8766e-05 | -58.9048 | -68.3916 | -77.8785 | 68.3916 | 31.6084 | 1.7042 | 0.82514 | 0.3016 | -0.2623 | -0.20142 | 0.012201 | 1008.5406 | -206.8631 | 825.1424 | 500 | 0.00013574 | 0.17983 | -5.9206 | 83.2991 | 93.2991 | 0.01221 | 9.503e-06 | -58.8802 | -68.367 | -77.8539 | 68.367 | 31.633 | 1.7041 | 0.82229 | 0.29693 | -0.2511 | -0.19461 | 0.01221 | 1008.5472 | -199.8734 | 822.2853 | 500 | 0.00013448 | 0.20253 | -5.9026 | 84.0075 | 94.0075 | 0.012218 | 7.7731e-06 | -58.8601 | -68.3469 | -77.8337 | 68.3469 | 31.6531 | 1.704 | 0.82016 | 0.29317 | -0.23955 | -0.1895 | 0.012218 | 1008.5527 | -194.6172 | 820.1562 | 500 | 0.00013352 | 0.21965 | -5.8894 | 84.5715 | 94.5715 | 0.012222 | 4.2917e-06 | -58.8489 | -68.3358 | -77.8226 | 68.3358 | 31.6642 | 1.704 | 0.81836 | 0.28975 | -0.24386 | -0.18537 | 0.012222 | 1008.5557 | -190.3821 | 818.3623 | 500 | 0.00013275 | 0.23347 | -5.8777 | 85.02 | 95.02 | 0.012224 | 1.2308e-06 | -58.8457 | -68.3326 | -77.8194 | 68.3326 | 31.6674 | 1.704 | 0.81702 | 0.28911 | -0.232 | -0.18245 | 0.012224 | 1008.5565 | -187.3833 | 817.0222 | 500 | 0.00013212 | 0.24325 | -5.8686 | 85.3956 | 95.3956 | 0.012234 | 9.9686e-06 | 400
22 | 100 | 0 | -100 | 395 | 1.876 | -61.2227 | -70.7095 | -80.1964 | 70.7095 | 29.2905 | 1.7482 | 0.82979 | 0.32487 | -0.33055 | -0.29189 | 0.011306 | 1007.9143 | -299.7764 | 829.7925 | 500 | 0.00014803 | -0.077203 | -5.7303 | 72.2011 | 82.2011 | 0.011393 | -60.9987 | -70.4856 | -79.9724 | 70.4856 | 29.5144 | 1.7467 | 0.82062 | 0.31256 | -0.2958 | -0.26217 | 0.011393 | 1007.9748 | -269.2577 | 820.6194 | 500 | 0.00014294 | 0.0054163 | -5.6909 | 74.7393 | 84.7393 | 0.011457 | 6.3936e-05 | -60.8331 | -70.3199 | -79.8068 | 70.3199 | 29.6801 | 1.7456 | 0.81327 | 0.30071 | -0.29373 | -0.23926 | 0.011457 | 1008.0196 | -245.7278 | 813.2686 | 500 | 0.00013931 | 0.070907 | -5.6573 | 76.5288 | 86.5288 | 0.011488 | 3.1946e-05 | -60.7503 | -70.2372 | -79.724 | 70.2372 | 29.7628 | 1.7451 | 0.80832 | 0.29576 | -0.27648 | -0.225 | 0.011488 | 1008.0419 | -231.083 | 808.3198 | 500 | 0.00013672 | 0.11253 | -5.6317 | 77.9342 | 87.9342 | 0.011526 | 3.78e-05 | -60.6524 | -70.1392 | -79.6261 | 70.1392 | 29.8608 | 1.7444 | 0.80508 | 0.28976 | -0.2623 | -0.21426 | 0.011526 | 1008.0684 | -220.0536 | 805.0813 | 500 | 0.00013491 | 0.14403 | -5.6191 | 79.0508 | 89.0508 | 0.011543 | 1.7212e-05 | -60.6078 | -70.0946 | -79.5815 | 70.0946 | 29.9054 | 1.7442 | 0.80197 | 0.2849 | -0.2511 | -0.20567 | 0.011543 | 1008.0804 | -211.2304 | 801.9748 | 500 | 0.00013337 | 0.1696 | -5.6021 | 79.9396 | 89.9396 | 0.011557 | 1.3764e-05 | -60.5722 | -70.059 | -79.5458 | 70.059 | 29.941 | 1.744 | 0.79957 | 0.28094 | -0.23955 | -0.19901 | 0.011557 | 1008.0901 | -204.3849 | 799.5693 | 500 | 0.00013217 | 0.18954 | -5.5891 | 80.6544 | 90.6544 | 0.011566 | 9.1323e-06 | -60.5485 | -70.0353 | -79.5222 | 70.0353 | 29.9647 | 1.7439 | 0.79756 | 0.27739 | -0.24386 | -0.19365 | 0.011566 | 1008.0965 | -198.8874 | 797.56 | 500 | 0.00013121 | 0.20563 | -5.5776 | 81.2331 | 91.2331 | 0.011572 | 5.2155e-06 | -60.535 | -70.0218 | -79.5086 | 70.0218 | 29.9782 | 1.7438 | 0.796 | 0.27645 | -0.232 | -0.18967 | 0.011572 | 1008.1001 | -194.7965 | 796.0037 | 500 | 0.00013041 | 0.21762 | -5.5682 | 81.7168 | 91.7168 | 0.011584 | 1.2787e-05 | 395
23 | 100 | 0 | -100 | 390 | 1.901 | -63.1631 | -72.6499 | -82.1368 | 72.6499 | 27.3501 | 1.7889 | 0.81302 | 0.31575 | -0.33055 | -0.32646 | 0.010557 | 1007.39 | -335.2793 | 813.0179 | 500 | 0.0001498 | -0.12929 | -5.4079 | 66.8049 | 76.8049 | 0.010674 | -62.8595 | -72.3464 | -81.8332 | 72.3464 | 27.6536 | 1.7868 | 0.8018 | 0.30245 | -0.2958 | -0.28556 | 0.010674 | 1007.472 | -293.2718 | 801.7991 | 500 | 0.00014366 | -0.0312 | -5.3683 | 69.4456 | 79.4456 | 0.010757 | 8.3181e-05 | -62.6441 | -72.1309 | -81.6177 | 72.1309 | 27.8691 | 1.7854 | 0.79538 | 0.29127 | -0.29373 | -0.26111 | 0.010757 | 1007.5302 | -268.1615 | 795.3803 | 500 | 0.00013981 | 0.029138 | -5.3496 | 71.5274 | 81.5274 | 0.010805 | 4.7364e-05 | -62.5213 | -72.0082 | -81.495 | 72.0082 | 27.9918 | 1.7846 | 0.79007 | 0.28573 | -0.27648 | -0.24324 | 0.010805 | 1007.5634 | -249.8146 | 790.07 | 500 | 0.00013672 | 0.074733 | -5.3277 | 73.1774 | 83.1774 | 0.010854 | 4.8759e-05 | -62.395 | -71.8819 | -81.3687 | 71.8819 | 28.1181 | 1.7837 | 0.78649 | 0.27946 | -0.2623 | -0.22978 | 0.010854 | 1007.5975 | -235.9847 | 786.4939 | 500 | 0.00013453 | 0.10941 | -5.3174 | 74.5198 | 84.5198 | 0.01088 | 2.6599e-05 | -62.3261 | -71.813 | -81.2998 | 71.813 | 28.187 | 1.7833 | 0.7831 | 0.27431 | -0.2511 | -0.21892 | 0.01088 | 1007.6161 | -224.8344 | 783.1046 | 500 | 0.00013265 | 0.13797 | -5.3021 | 75.6039 | 85.6039 | 0.010901 | 2.1145e-05 | -62.2713 | -71.7582 | -81.245 | 71.7582 | 28.2418 | 1.783 | 0.78042 | 0.27011 | -0.23955 | -0.21037 | 0.010901 | 1007.6309 | -216.0504 | 780.4217 | 500 | 0.00013118 | 0.16066 | -5.29 | 76.4887 | 86.4887 | 0.010916 | 1.514e-05 | -62.2321 | -71.7189 | -81.2058 | 71.7189 | 28.2811 | 1.7828 | 0.77818 | 0.26637 | -0.24386 | -0.20347 | 0.010916 | 1007.6415 | -208.9715 | 778.1793 | 500 | 0.00012998 | 0.17908 | -5.2792 | 77.2119 | 87.2119 | 0.010927 | 1.0164e-05 | -62.2058 | -71.6926 | -81.1794 | 71.6926 | 28.3074 | 1.7826 | 0.77642 | 0.2651 | -0.232 | -0.19823 | 0.010927 | 1007.6487 | -203.5856 | 776.4184 | 500 | 0.00012899 | 0.19316 | -5.2702 | 77.8256 | 87.8256 | 0.010943 | 1.6461e-05 | 390
24 | 100 | 0 | -100 | 385 | 1.926 | -65.1223 | -74.6091 | -84.096 | 74.6091 | 25.3909 | 1.8285 | 0.79359 | 0.3061 | -0.33055 | -0.35705 | 0.0098009 | 1006.8606 | -366.6942 | 793.5888 | 500 | 0.00015125 | -0.15168 | -5.0521 | 60.986 | 70.986 | 0.009948 | -64.7411 | -74.2279 | -83.7148 | 74.2279 | 25.7721 | 1.826 | 0.7849 | 0.29452 | -0.2958 | -0.31592 | 0.009948 | 1006.9636 | -324.4577 | 784.8978 | 500 | 0.00014526 | -0.069696 | -5.0437 | 63.8875 | 73.8875 | 0.010053 | 0.00010532 | -64.4682 | -73.9551 | -83.4419 | 73.9551 | 26.0449 | 1.8243 | 0.77867 | 0.28322 | -0.29373 | -0.28737 | 0.010053 | 1007.0373 | -295.1304 | 778.6734 | 500 | 0.00014083 | -0.0098482 | -5.0365 | 66.2649 | 76.2649 | 0.010119 | 6.561e-05 | -64.2983 | -73.7851 | -83.2719 | 73.7851 | 26.2149 | 1.8232 | 0.77285 | 0.27703 | -0.27648 | -0.2646 | 0.010119 | 1007.0833 | -271.751 | 772.8507 | 500 | 0.00013718 | 0.040294 | -5.0192 | 68.1583 | 78.1583 | 0.010181 | 6.1838e-05 | -64.1381 | -73.6249 | -83.1117 | 73.6249 | 26.3751 | 1.8222 | 0.76914 | 0.27048 | -0.2623 | -0.24833 | 0.010181 | 1007.1266 | -255.0353 | 769.142 | 500 | 0.00013456 | 0.076604 | -5.0138 | 69.7475 | 79.7475 | 0.010219 | 3.7982e-05 | -64.0397 | -73.5265 | -83.0133 | 73.5265 | 26.4735 | 1.8216 | 0.76536 | 0.26494 | -0.2511 | -0.23437 | 0.010219 | 1007.1531 | -240.6998 | 765.3577 | 500 | 0.00013229 | 0.10871 | -5.0007 | 71.0346 | 81.0346 | 0.010249 | 3.0071e-05 | -63.9618 | -73.4486 | -82.9354 | 73.4486 | 26.5514 | 1.8211 | 0.76248 | 0.26047 | -0.23955 | -0.22373 | 0.010249 | 1007.1742 | -229.7706 | 762.4789 | 500 | 0.0001305 | 0.1335 | -4.9909 | 72.1037 | 82.1037 | 0.010271 | 2.2491e-05 | -63.9035 | -73.3903 | -82.8772 | 73.3903 | 26.6097 | 1.8208 | 0.75998 | 0.25651 | -0.24386 | -0.21489 | 0.010271 | 1007.1899 | -220.6991 | 759.9819 | 500 | 0.00012903 | 0.15431 | -4.9814 | 72.9907 | 82.9907 | 0.010288 | 1.6263e-05 | -63.8614 | -73.3482 | -82.835 | 73.3482 | 26.6518 | 1.8205 | 0.75803 | 0.25486 | -0.232 | -0.20815 | 0.010288 | 1007.2013 | -213.7777 | 758.0337 | 500 | 0.00012781 | 0.17031 | -4.9735 | 73.7514 | 83.7514 | 0.010309 | 2.1143e-05 | 385
25 | 100 | 0 | -100 | 380 | 1.951 | -67.1146 | -76.6014 | -86.0883 | 76.6014 | 23.3986 | 1.8673 | 0.77577 | 0.29895 | -0.33055 | -0.39636 | 0.0090319 | 1006.3223 | -407.0703 | 775.7747 | 500 | 0.0001538 | -0.17402 | -4.6899 | 54.9302 | 64.9302 | 0.0092104 | -66.6521 | -76.139 | -85.6258 | 76.139 | 23.861 | 1.8645 | 0.76951 | 0.28807 | -0.2958 | -0.35455 | 0.0092104 | 1006.4473 | -364.1286 | 769.5123 | 500 | 0.00014753 | -0.1075 | -4.7127 | 58.2129 | 68.2129 | 0.0093425 | 0.00013212 | -66.3098 | -75.7967 | -85.2835 | 75.7967 | 24.2033 | 1.8624 | 0.76197 | 0.27602 | -0.29373 | -0.3159 | 0.0093425 | 1006.5397 | -324.4391 | 761.9708 | 500 | 0.00014217 | -0.039234 | -4.7105 | 60.7628 | 70.7628 | 0.0094284 | 8.5873e-05 | -66.0874 | -75.5742 | -85.061 | 75.5742 | 24.4258 | 1.8611 | 0.75686 | 0.2696 | -0.27648 | -0.29085 | 0.0094284 | 1006.5999 | -298.7072 | 756.8609 | 500 | 0.00013812 | 0.0072135 | -4.707 | 62.9786 | 72.9786 | 0.0095064 | 7.8015e-05 | -65.8853 | -75.3721 | -84.8589 | 75.3721 | 24.6279 | 1.8598 | 0.75233 | 0.26241 | -0.2623 | -0.26888 | 0.0095064 | 1006.6545 | -276.1479 | 752.3278 | 500 | 0.00013488 | 0.049302 | -4.7039 | 64.7657 | 74.7657 | 0.0095575 | 5.1123e-05 | -65.7528 | -75.2396 | -84.7265 | 75.2396 | 24.7604 | 1.859 | 0.74867 | 0.25666 | -0.2511 | -0.25268 | 0.0095575 | 1006.6902 | -259.5052 | 748.6676 | 500 | 0.00013225 | 0.081406 | -4.6973 | 66.2912 | 76.2912 | 0.0095985 | 4.0966e-05 | -65.6467 | -75.1335 | -84.6204 | 75.1335 | 24.8665 | 1.8584 | 0.74534 | 0.25179 | -0.23955 | -0.23868 | 0.0095985 | 1006.7189 | -245.1297 | 745.3396 | 500 | 0.00013008 | 0.10975 | -4.6895 | 67.5364 | 77.5364 | 0.0096297 | 3.1205e-05 | -65.5658 | -75.0527 | -84.5395 | 75.0527 | 24.9473 | 1.8579 | 0.74283 | 0.24761 | -0.24386 | -0.22821 | 0.0096297 | 1006.7408 | -234.3724 | 742.835 | 500 | 0.00012833 | 0.13127 | -4.6836 | 68.6243 | 78.6243 | 0.0096535 | 2.3865e-05 | -65.504 | -74.9909 | -84.4777 | 74.9909 | 25.0091 | 1.8575 | 0.74049 | 0.2455 | -0.232 | -0.21899 | 0.0096535 | 1006.7575 | -224.9078 | 740.4883 | 500 | 0.00012681 | 0.15046 | -4.6763 | 69.5144 | 79.5144 | 0.0096803 | 2.6735e-05 | 380
26 | 100 | 0 | -100 | 375 | 1.976 | -69.1558 | -78.6426 | -88.1294 | 78.6426 | 21.3574 | 1.9054 | 0.76131 | 0.29418 | -0.33055 | -0.45448 | 0.008244 | 1005.7708 | -466.762 | 761.308 | 500 | 0.00015758 | -0.20597 | -4.328 | 49.1151 | 59.1151 | 0.008463 | -68.5884 | -78.0753 | -87.5621 | 78.0753 | 21.9247 | 1.9021 | 0.7514 | 0.28098 | -0.2958 | -0.38911 | 0.008463 | 1005.9241 | -399.6256 | 751.3954 | 500 | 0.00014948 | -0.11942 | -4.3509 | 52.2872 | 62.2872 | 0.0086215 | 0.00015852 | -68.1777 | -77.6646 | -87.1514 | 77.6646 | 22.3354 | 1.8998 | 0.747 | 0.27028 | -0.29373 | -0.35359 | 0.0086215 | 1006.035 | -363.1488 | 746.9987 | 500 | 0.0001442 | -0.070345 | -4.3811 | 55.2912 | 65.2912 | 0.008733 | 0.00011149 | -67.8889 | -77.3757 | -86.8626 | 77.3757 | 22.6243 | 1.8981 | 0.74014 | 0.2624 | -0.27648 | -0.31691 | 0.008733 | 1006.1131 | -325.4746 | 740.1383 | 500 | 0.00013908 | -0.013032 | -4.3795 | 57.6014 | 67.6014 | 0.0088283 | 9.5368e-05 | -67.6418 | -77.1287 | -86.6155 | 77.1287 | 22.8713 | 1.8966 | 0.73669 | 0.25542 | -0.2623 | -0.29437 | 0.0088283 | 1006.1798 | -302.3224 | 736.6921 | 500 | 0.00013561 | 0.022765 | -4.3914 | 59.7184 | 69.7184 | 0.0088958 | 6.746e-05 | -67.4671 | -76.9539 | -86.4407 | 76.9539 | 23.0461 | 1.8956 | 0.73206 | 0.24893 | -0.2511 | -0.27161 | 0.0088958 | 1006.2271 | -278.9464 | 732.0588 | 500 | 0.00013234 | 0.061354 | -4.3865 | 61.3763 | 71.3763 | 0.0089488 | 5.3043e-05 | -67.3297 | -76.8165 | -86.3033 | 76.8165 | 23.1835 | 1.8948 | 0.72926 | 0.24401 | -0.23955 | -0.25672 | 0.0089488 | 1006.2642 | -263.6588 | 729.2583 | 500 | 0.00012993 | 0.087044 | -4.3874 | 62.9043 | 72.9043 | 0.0089911 | 4.2299e-05 | -67.2201 | -76.7069 | -86.1937 | 76.7069 | 23.2931 | 1.8942 | 0.72602 | 0.23927 | -0.24386 | -0.24176 | 0.0089911 | 1006.2938 | -248.2963 | 726.0171 | 500 | 0.00012771 | 0.11366 | -4.3819 | 64.114 | 74.114 | 0.0090235 | 3.239e-05 | -67.1362 | -76.623 | -86.1098 | 76.623 | 23.377 | 1.8937 | 0.72385 | 0.23695 | -0.232 | -0.23144 | 0.0090235 | 1006.3165 | -237.6945 | 723.8532 | 500 | 0.000126 | 0.13227 | -4.3795 | 65.1645 | 75.1645 | 0.0090571 | 3.3536e-05 | 375
27 | 100 | 0 | -100 | 370 | 2.001 | -71.2156 | -80.6838 | -90.1893 | 80.6838 | 19.3162 | 1.9423 | 0.73821 | 0.28528 | -0.33055 | -0.48675 | 0.0074489 | 1005.2142 | -499.9039 | 738.2129 | 500 | 0.00015902 | -0.18065 | -3.9051 | 42.8756 | 52.8756 | 0.0076988 | -70.5681 | -80.0115 | -89.5417 | 80.0115 | 19.9885 | 1.9389 | 0.73733 | 0.27669 | -0.2958 | -0.44276 | 0.0076988 | 1005.3892 | -454.7251 | 737.3333 | 500 | 0.00015283 | -0.14607 | -3.9955 | 46.7766 | 56.7766 | 0.0078942 | 0.00019544 | -70.0617 | -79.5486 | -89.0354 | 79.5486 | 20.4514 | 1.9362 | 0.72861 | 0.26331 | -0.29373 | -0.38343 | 0.0078942 | 1005.526 | -393.791 | 728.6139 | 500 | 0.00014544 | -0.07378 | -4.0209 | 49.5749 | 59.5749 | 0.0080295 | 0.00013529 | -69.7113 | -79.1981 | -88.6849 | 79.1981 | 20.8019 | 1.9343 | 0.72534 | 0.25661 | -0.27648 | -0.35284 | 0.0080295 | 1005.6207 | -362.3769 | 725.3353 | 500 | 0.00014068 | -0.037037 | -4.0518 | 52.3906 | 62.3906 | 0.0081481 | 0.00011854 | -69.4041 | -78.891 | -88.3778 | 78.891 | 21.109 | 1.9326 | 0.71963 | 0.24811 | -0.2623 | -0.31664 | 0.0081481 | 1005.7037 | -325.2003 | 719.6314 | 500 | 0.00013605 | 0.011716 | -4.0623 | 54.4751 | 64.4751 | 0.0082317 | 8.3595e-05 | -69.1876 | -78.6744 | -88.1612 | 78.6744 | 21.3256 | 1.9315 | 0.71687 | 0.24224 | -0.2511 | -0.29638 | 0.0082317 | 1005.7622 | -304.392 | 716.8717 | 500 | 0.00013282 | 0.039763 | -4.0761 | 56.5559 | 66.5559 | 0.0083009 | 6.9214e-05 | -69.0083 | -78.4951 | -87.9819 | 78.4951 | 21.5049 | 1.9305 | 0.71257 | 0.23621 | -0.23955 | -0.27279 | 0.0083009 | 1005.8106 | -280.1588 | 712.5726 | 500 | 0.00012959 | 0.074623 | -4.0758 | 58.1292 | 68.1292 | 0.0083546 | 5.3738e-05 | -68.8691 | -78.3559 | -87.8427 | 78.3559 | 21.6441 | 1.9297 | 0.71022 | 0.23172 | -0.24386 | -0.25827 | 0.0083546 | 1005.8482 | -265.2505 | 710.2221 | 500 | 0.0001273 | 0.096446 | -4.0809 | 59.582 | 69.582 | 0.0083976 | 4.2972e-05 | -68.7577 | -78.2446 | -87.7314 | 78.2446 | 21.7554 | 1.9291 | 0.70729 | 0.22879 | -0.232 | -0.24311 | 0.0083976 | 1005.8783 | -249.6834 | 707.2865 | 500 | 0.00012518 | 0.12002 | -4.0788 | 60.6924 | 70.6924 | 0.0084383 | 4.0742e-05 | 370
28 | 100 | 0 | -100 | 365 | 2.026 | -73.3385 | -82.725 | -92.3121 | 82.725 | 17.275 | 1.9785 | 0.7248 | 0.28269 | -0.33055 | -0.5665 | 0.0066294 | 1004.6406 | -581.8028 | 724.796 | 500 | 0.00016389 | -0.19867 | -3.5134 | 37.7437 | 47.7437 | 0.0069327 | -72.5529 | -81.9478 | -91.5266 | 81.9478 | 18.0522 | 1.9747 | 0.71427 | 0.26733 | -0.2958 | -0.46512 | 0.0069327 | 1004.8529 | -477.6872 | 714.2667 | 500 | 0.00015323 | -0.11745 | -3.5838 | 40.8106 | 50.8106 | 0.0071538 | 0.00022118 | -71.9799 | -81.4326 | -90.9536 | 81.4326 | 18.5674 | 1.9719 | 0.71448 | 0.25907 | -0.29373 | -0.43386 | 0.0071538 | 1005.0077 | -445.5879 | 714.4828 | 500 | 0.00014808 | -0.093607 | -3.6705 | 44.4506 | 54.4506 | 0.0073246 | 0.00017074 | -71.5376 | -81.0204 | -90.5112 | 81.0204 | 18.9796 | 1.9696 | 0.70625 | 0.24874 | -0.27648 | -0.37507 | 0.0073246 | 1005.1272 | -385.2012 | 706.2476 | 500 | 0.00014099 | -0.031022 | -3.6933 | 46.8583 | 56.8583 | 0.0074617 | 0.00013715 | -71.1822 | -80.6533 | -90.1559 | 80.6533 | 19.3467 | 1.9679 | 0.70523 | 0.2425 | -0.2623 | -0.35076 | 0.0074617 | 1005.2232 | -360.2398 | 705.2314 | 500 | 0.00013727 | -0.0080132 | -3.7389 | 49.6178 | 59.6178 | 0.0075691 | 0.00010736 | -70.9041 | -80.3949 | -89.8778 | 80.3949 | 19.6051 | 1.9664 | 0.69936 | 0.23443 | -0.2511 | -0.3136 | 0.0075691 | 1005.2984 | -322.0763 | 699.356 | 500 | 0.00013252 | 0.037226 | -3.7473 | 51.5353 | 61.5353 | 0.0076527 | 8.365e-05 | -70.6874 | -80.1737 | -89.6611 | 80.1737 | 19.8263 | 1.9654 | 0.69751 | 0.22943 | -0.23955 | -0.29524 | 0.0076527 | 1005.3569 | -303.2182 | 697.5142 | 500 | 0.00012963 | 0.058726 | -3.7676 | 53.5244 | 63.5244 | 0.0077219 | 6.9195e-05 | -70.5082 | -79.995 | -89.4818 | 79.995 | 20.005 | 1.9644 | 0.69328 | 0.22386 | -0.24386 | -0.27001 | 0.0077219 | 1005.4054 | -277.3038 | 693.2761 | 500 | 0.00012654 | 0.09126 | -3.7697 | 54.8192 | 64.8192 | 0.0077739 | 5.1949e-05 | -70.3736 | -79.8604 | -89.3472 | 79.8604 | 20.1396 | 1.9637 | 0.69281 | 0.2217 | -0.232 | -0.2619 | 0.0077739 | 1005.4417 | -268.973 | 692.8116 | 500 | 0.00012474 | 0.10146 | -3.7855 | 56.5621 | 66.5621 | 0.0078274 | 5.3533e-05 | 365
29 | 100 | 0 | -100 | 360 | 2.051 | -75.422 | -84.7662 | -94.3957 | 84.7662 | 15.2338 | 2.0132 | 0.6927 | 0.26688 | -0.33055 | -0.56281 | 0.0058252 | 1004.0776 | -578.0129 | 692.7043 | 500 | 0.00016085 | -0.12288 | -3.0355 | 31.6555 | 41.6555 | 0.0061476 | -74.5866 | -83.8841 | -93.5603 | 83.8841 | 16.1159 | 2.0097 | 0.70052 | 0.26409 | -0.2958 | -0.53472 | 0.0061476 | 1004.3033 | -549.1695 | 700.5179 | 500 | 0.00015701 | -0.12993 | -3.2037 | 36.1411 | 46.1411 | 0.0064185 | 0.00027084 | -73.885 | -83.3166 | -92.8587 | 83.3166 | 16.6834 | 2.0065 | 0.69075 | 0.24876 | -0.29373 | -0.44584 | 0.0064185 | 1004.4929 | -457.8911 | 690.753 | 500 | 0.00014707 | -0.059529 | -3.2688 | 38.6871 | 48.6871 | 0.0066091 | 0.00019064 | -73.3911 | -82.8428 | -92.3648 | 82.8428 | 17.1572 | 2.0043 | 0.69261 | 0.24428 | -0.27648 | -0.4237 | 0.0066091 | 1004.6264 | -435.151 | 692.608 | 500 | 0.00014309 | -0.048024 | -3.3526 | 42.2069 | 52.2069 | 0.0067798 | 0.00017065 | -72.949 | -82.4156 | -91.9227 | 82.4156 | 17.5844 | 2.0021 | 0.68535 | 0.2335 | -0.2623 | -0.36388 | 0.0067798 | 1004.7458 | -373.7155 | 685.3549 | 500 | 0.00013639 | 0.0060812 | -3.3838 | 44.3747 | 54.3747 | 0.0069037 | 0.00012391 | -72.628 | -82.1154 | -91.6017 | 82.1154 | 17.8846 | 2.0007 | 0.68504 | 0.22846 | -0.2511 | -0.3452 | 0.0069037 | 1004.8326 | -354.5252 | 685.0448 | 500 | 0.00013308 | 0.022585 | -3.4293 | 47.0484 | 57.0484 | 0.0070102 | 0.0001065 | -72.3521 | -81.8523 | -91.3258 | 81.8523 | 18.1477 | 1.9993 | 0.67901 | 0.22093 | -0.23955 | -0.30399 | 0.0070102 | 1004.9071 | -312.2041 | 679.0112 | 500 | 0.00012851 | 0.065799 | -3.4393 | 48.4146 | 58.4146 | 0.0070881 | 7.7927e-05 | -72.1502 | -81.6341 | -91.1239 | 81.6341 | 18.3659 | 1.9984 | 0.68033 | 0.21805 | -0.24386 | -0.29824 | 0.0070881 | 1004.9617 | -306.298 | 680.3319 | 500 | 0.00012677 | 0.069434 | -3.4746 | 50.8745 | 60.8745 | 0.0071606 | 7.2452e-05 | -71.9625 | -81.4762 | -90.9362 | 81.4762 | 18.5238 | 1.9974 | 0.67397 | 0.21208 | -0.232 | -0.26276 | 0.0071606 | 1005.0124 | -269.8617 | 673.9661 | 500 | 0.00012267 | 0.11116 | -3.4691 | 51.7224 | 61.7224 | 0.007218 | 5.7463e-05 | 360
30 | 100 | 0 | -100 | 355 | 2.076 | -77.5688 | -86.8074 | -96.5425 | 86.8074 | 13.1926 | 2.0471 | 0.67867 | 0.26463 | -0.33055 | -0.66412 | 0.0049965 | 1003.4976 | -682.0663 | 678.6698 | 500 | 0.00016573 | -0.12493 | -2.6232 | 27.8615 | 37.8615 | 0.0053861 | -76.5596 | -85.8204 | -95.5333 | 85.8204 | 14.1796 | 2.0431 | 0.66891 | 0.24711 | -0.2958 | -0.51431 | 0.0053861 | 1003.7702 | -528.2077 | 668.9089 | 500 | 0.00015231 | -0.059365 | -2.7524 | 30.2238 | 40.2238 | 0.0056673 | 0.00028125 | -75.831 | -85.2006 | -94.8047 | 85.2006 | 14.7994 | 2.0403 | 0.67772 | 0.24577 | -0.29373 | -0.515 | 0.0056673 | 1003.9671 | -528.9132 | 677.7163 | 500 | 0.00015023 | -0.07236 | -2.906 | 34.5592 | 44.5592 | 0.0059069 | 0.00023958 | -75.2103 | -84.6651 | -94.184 | 84.6651 | 15.3349 | 2.0377 | 0.66833 | 0.23208 | -0.27648 | -0.42346 | 0.0059069 | 1004.1348 | -434.9058 | 668.3259 | 500 | 0.00014044 | -0.010375 | -2.9638 | 36.7684 | 46.7684 | 0.0060917 | 0.00018482 | -74.7315 | -84.1779 | -93.7052 | 84.1779 | 15.8221 | 2.0357 | 0.67185 | 0.22839 | -0.2623 | -0.40868 | 0.0060917 | 1004.2642 | -419.7189 | 671.8524 | 500 | 0.00013761 | -0.0073151 | -3.0532 | 40.2792 | 50.2792 | 0.0062497 | 0.00015794 | -74.3223 | -83.8359 | -93.296 | 83.8359 | 16.1641 | 2.0339 | 0.66337 | 0.21799 | -0.2511 | -0.34333 | 0.0062497 | 1004.3748 | -352.6068 | 663.371 | 500 | 0.0001308 | 0.047793 | -3.077 | 41.5105 | 51.5105 | 0.0063612 | 0.00011155 | -74.0333 | -83.5309 | -93.007 | 83.5309 | 16.4691 | 2.0327 | 0.66813 | 0.21682 | -0.23955 | -0.34856 | 0.0063612 | 1004.4528 | -357.9744 | 668.1333 | 500 | 0.00012979 | 0.038672 | -3.1419 | 44.9033 | 54.9033 | 0.0064707 | 0.0001095 | -73.7497 | -83.2732 | -92.7233 | 83.2732 | 16.7268 | 2.0314 | 0.6589 | 0.20659 | -0.24386 | -0.28834 | 0.0064707 | 1004.5295 | -296.1259 | 658.8972 | 500 | 0.00012348 | 0.094386 | -3.141 | 45.6806 | 55.6806 | 0.0065452 | 7.4475e-05 | -73.5567 | -83.0921 | -92.5304 | 83.0921 | 16.9079 | 2.0305 | 0.66185 | 0.20706 | -0.232 | -0.29254 | 0.0065452 | 1004.5816 | -300.4471 | 661.8521 | 500 | 0.00012307 | 0.089732 | -3.1829 | 47.7334 | 57.7334 | 0.0066188 | 7.3665e-05 | 355
31 | 100 | 0 | -100 | 350 | 2.101 | -79.5597 | -88.8486 | -98.5333 | 88.8486 | 11.1514 | 2.079 | 0.6377 | 0.23626 | -0.33055 | -0.5884 | 0.0042281 | 1002.9596 | -604.2939 | 637.6999 | 500 | 0.00015369 | -0.027052 | -2.1411 | 21.8704 | 31.8704 | 0.0046025 | -78.5895 | -87.7567 | -97.5632 | 87.7567 | 12.2433 | 2.0759 | 0.65618 | 0.24531 | -0.2958 | -0.6096 | 0.0046025 | 1003.2218 | -626.0695 | 656.1759 | 500 | 0.00015671 | -0.066866 | -2.3681 | 26.9445 | 36.9445 | 0.0049489 | 0.00034639 | -77.6921 | -87.0846 | -96.6658 | 87.0846 | 12.9154 | 2.0727 | 0.64682 | 0.22744 | -0.29373 | -0.48323 | 0.0049489 | 1003.4642 | -496.2855 | 646.8156 | 500 | 0.00014368 | -0.0082394 | -2.4827 | 28.9521 | 38.9521 | 0.0051944 | 0.00024548 | -77.0562 | -86.4874 | -96.0298 | 86.4874 | 13.5126 | 2.0705 | 0.65572 | 0.22804 | -0.27648 | -0.48965 | 0.0051944 | 1003.6361 | -502.8823 | 655.7218 | 500 | 0.0001425 | -0.022531 | -2.6197 | 33.3908 | 43.3908 | 0.005428 | 0.0002336 | -76.451 | -85.9402 | -95.4247 | 85.9402 | 14.0598 | 2.068 | 0.64509 | 0.21367 | -0.2623 | -0.38239 | 0.005428 | 1003.7996 | -392.721 | 645.087 | 500 | 0.00013274 | 0.040593 | -2.6734 | 34.2118 | 44.2118 | 0.0055807 | 0.0001527 | -76.0554 | -85.5564 | -95.0291 | 85.5564 | 14.4436 | 2.0666 | 0.65528 | 0.21653 | -0.2511 | -0.4144 | 0.0055807 | 1003.9065 | -425.5979 | 655.2759 | 500 | 0.00013379 | 0.013465 | -2.7769 | 38.744 | 48.744 | 0.0057405 | 0.00015984 | -75.6413 | -85.2095 | -94.615 | 85.2095 | 14.7905 | 2.0648 | 0.64251 | 0.20158 | -0.23955 | -0.31803 | 0.0057405 | 1004.0184 | -326.6251 | 642.5091 | 500 | 0.00012414 | 0.083215 | -2.7871 | 39.2837 | 49.2837 | 0.0058459 | 0.00010539 | -75.3683 | -84.9123 | -94.3419 | 84.9123 | 15.0877 | 2.0638 | 0.64852 | 0.20342 | -0.24386 | -0.33241 | 0.0058459 | 1004.0921 | -341.3917 | 648.5187 | 500 | 0.00012496 | 0.068921 | -2.854 | 41.9173 | 51.9173 | 0.0059438 | 9.7869e-05 | -75.1147 | -84.7079 | -94.0884 | 84.7079 | 15.2921 | 2.0627 | 0.64356 | 0.19699 | -0.232 | -0.29277 | 0.0059438 | 1004.1607 | -300.6775 | 643.5592 | 500 | 0.00012028 | 0.10127 | -2.8706 | 43.1042 | 53.1042 | 0.0060237 | 7.9877e-05 | 350
32 | 100 | 0 | -100 | 345 | 2.126 | -81.5505 | -90.8897 | -100 | 90.8897 | 9.1103 | 2.11 | 0.62009 | 0.23476 | -0.33055 | -0.68808 | 0.0034352 | 1002.4046 | -706.6738 | 620.089 | 500 | 0.00015857 | -0.01644 | -1.734 | 19.6309 | 29.6309 | 0.0038863 | -80.445 | -89.693 | -99.4187 | 89.693 | 10.307 | 2.1068 | 0.61813 | 0.21644 | -0.2958 | -0.5214 | 0.0038863 | 1002.7204 | -535.4837 | 618.1302 | 500 | 0.00014324 | 0.013347 | -1.9298 | 21.2276 | 31.2276 | 0.0042153 | 0.00032895 | -79.5928 | -88.9686 | -98.5665 | 88.9686 | 11.0314 | 2.1044 | 0.63423 | 0.22483 | -0.29373 | -0.57437 | 0.0042153 | 1002.9507 | -589.8866 | 634.2346 | 500 | 0.00014673 | -0.016473 | -2.1241 | 26.5827 | 36.5827 | 0.0045299 | 0.0003146 | -78.7778 | -88.3098 | -97.7514 | 88.3098 | 11.6902 | 2.1016 | 0.62252 | 0.20605 | -0.27648 | -0.42104 | 0.0045299 | 1003.1709 | -432.4148 | 622.5231 | 500 | 0.00013291 | 0.04598 | -2.219 | 26.6932 | 36.6932 | 0.0047355 | 0.00020567 | -78.245 | -87.7025 | -97.2186 | 87.7025 | 12.2975 | 2.1 | 0.64042 | 0.21628 | -0.2623 | -0.49472 | 0.0047355 | 1003.3149 | -508.0903 | 640.4202 | 500 | 0.00013849 | -0.0012869 | -2.3691 | 32.5205 | 42.5205 | 0.0049609 | 0.00022537 | -77.6611 | -87.2769 | -96.6348 | 87.2769 | 12.7231 | 2.0978 | 0.62385 | 0.19489 | -0.2511 | -0.34658 | 0.0049609 | 1003.4726 | -355.9395 | 623.849 | 500 | 0.00012396 | 0.079118 | -2.4013 | 32.6121 | 42.6121 | 0.0051043 | 0.00014338 | -77.2896 | -86.8881 | -96.2633 | 86.8881 | 13.1119 | 2.0966 | 0.63431 | 0.20093 | -0.23955 | -0.38587 | 0.0051043 | 1003.573 | -396.2939 | 634.3089 | 500 | 0.00012725 | 0.052708 | -2.4994 | 35.882 | 45.882 | 0.0052418 | 0.0001375 | -76.9334 | -86.5514 | -95.9071 | 86.5514 | 13.4486 | 2.0952 | 0.62852 | 0.19145 | -0.24386 | -0.32443 | 0.0052418 | 1003.6692 | -333.1956 | 628.5209 | 500 | 0.00012083 | 0.088488 | -2.5324 | 37.2878 | 47.2878 | 0.0053469 | 0.0001051 | -76.6611 | -86.3238 | -95.6348 | 86.3238 | 13.6762 | 2.0941 | 0.6282 | 0.19039 | -0.232 | -0.30693 | 0.0053469 | 1003.7428 | -315.2199 | 628.2048 | 500 | 0.00011938 | 0.1005 | -2.5729 | 37.8462 | 47.8462 | 0.0054254 | 7.8566e-05 | 345
33 | 100 | 0 | -100 | 340 | 2.151 | -83.5414 | -92.9309 | -100 | 92.9309 | 7.0691 | 2.1396 | 0.5928 | 0.19721 | -0.33055 | -0.71142 | 0.0027438 | 1001.9207 | -730.6402 | 592.803 | 500 | 0.00013827 | 0.014766 | -1.3572 | 13.9338 | 23.9338 | 0.0031512 | -82.3005 | -91.6293 | -100 | 91.6293 | 8.3707 | 2.137 | 0.60246 | 0.21451 | -0.2958 | -0.6141 | 0.0031512 | 1002.2058 | -630.6939 | 602.4642 | 500 | 0.00014702 | 0.015155 | -1.5605 | 19.3598 | 29.3598 | 0.0035537 | 0.00040252 | -81.4935 | -90.8526 | -100 | 90.8526 | 9.1474 | 2.1348 | 0.60801 | 0.1963 | -0.29373 | -0.56583 | 0.0035537 | 1002.4876 | -581.12 | 608.0056 | 500 | 0.00013231 | 0.018329 | -1.7585 | 19.2075 | 29.2075 | 0.0038155 | 0.00026181 | -80.6283 | -90.1321 | -99.602 | 90.1321 | 9.8679 | 2.1326 | 0.62078 | 0.21464 | -0.27648 | -0.59517 | 0.0038155 | 1002.6709 | -611.25 | 620.7784 | 500 | 0.00014286 | 0.0010197 | -1.9068 | 26.3248 | 36.3248 | 0.0041257 | 0.00031013 | -79.8249 | -89.4648 | -98.7986 | 89.4648 | 10.5352 | 2.1301 | 0.60262 | 0.18486 | -0.2623 | -0.36892 | 0.0041257 | 1002.888 | -378.8852 | 602.6189 | 500 | 0.00012197 | 0.079547 | -1.9833 | 25.778 | 35.778 | 0.0043129 | 0.00018722 | -79.3399 | -88.9974 | -98.3135 | 88.9974 | 11.0026 | 2.1287 | 0.6183 | 0.19802 | -0.2511 | -0.45205 | 0.0043129 | 1003.019 | -464.2694 | 618.3046 | 500 | 0.0001296 | 0.043152 | -2.1133 | 29.7023 | 39.7023 | 0.0044995 | 0.00018665 | -78.8563 | -88.5667 | -97.83 | 88.5667 | 11.4333 | 2.1272 | 0.61205 | 0.18576 | -0.23955 | -0.36511 | 0.0044995 | 1003.1497 | -374.9742 | 612.0458 | 500 | 0.00012095 | 0.079839 | -2.1699 | 31.3114 | 41.3114 | 0.0046436 | 0.00014402 | -78.4832 | -88.1905 | -97.4569 | 88.1905 | 11.8095 | 2.1258 | 0.6125 | 0.18457 | -0.24386 | -0.33779 | 0.0046436 | 1003.2505 | -346.9143 | 612.4988 | 500 | 0.00011964 | 0.091151 | -2.2306 | 31.5807 | 41.5807 | 0.0047404 | 9.6831e-05 | -78.2324 | -87.9396 | -97.206 | 87.9396 | 12.0604 | 2.1251 | 0.6195 | 0.18842 | -0.232 | -0.3681 | 0.0047404 | 1003.3183 | -378.0483 | 619.4951 | 500 | 0.0001213 | 0.074869 | -2.2953 | 34.9852 | 44.9852 | 0.0048542 | 0.00011378 | 340
34 | 100 | 0 | -100 | 335 | 2.176 | -85.5322 | -94.9721 | -100 | 94.9721 | 5.0279 | 2.1684 | 0.57592 | 0.19685 | -0.33055 | -0.92371 | 0.0020278 | 1001.4194 | -948.6696 | 575.9199 | 500 | 0.00014322 | 0.016089 | -0.99779 | 12.3728 | 22.3728 | 0.0025177 | -84.156 | -93.5656 | -100 | 93.5656 | 6.4344 | 2.1659 | 0.57929 | 0.17854 | -0.2958 | -0.64691 | 0.0025177 | 1001.7624 | -664.3867 | 579.286 | 500 | 0.00012669 | 0.032497 | -1.2264 | 11.9081 | 21.9081 | 0.0028257 | 0.000308 | -83.3941 | -92.7366 | -100 | 92.7366 | 7.2634 | 2.1645 | 0.59411 | 0.20924 | -0.29373 | -0.69313 | 0.0028257 | 1001.978 | -711.8553 | 594.1078 | 500 | 0.0001456 | 0.014608 | -1.3983 | 19.3683 | 29.3683 | 0.0032169 | 0.00039115 | -82.4789 | -91.9544 | -100 | 91.9544 | 8.0456 | 2.1624 | 0.59457 | 0.17437 | -0.27648 | -0.57482 | 0.0032169 | 1002.2518 | -590.3502 | 594.5727 | 500 | 0.00011973 | 0.032536 | -1.5759 | 19.2271 | 29.2271 | 0.0034755 | 0.00025859 | -81.4048 | -91.2271 | -100 | 91.2271 | 8.7729 | 2.1598 | 0.59284 | 0.19133 | -0.2623 | -0.46186 | 0.0034755 | 1002.4328 | -474.3404 | 592.836 | 500 | 0.00013004 | 0.061704 | -1.676 | 23.4526 | 33.4526 | 0.0037131 | 0.0002376 | -80.8938 | -90.7179 | -99.8674 | 90.7179 | 9.2821 | 2.1584 | 0.59349 | 0.17817 | -0.2511 | -0.41111 | 0.0037131 | 1002.5992 | -422.222 | 593.4919 | 500 | 0.00011996 | 0.074996 | -1.7815 | 25.2102 | 35.2102 | 0.0039029 | 0.00018986 | -80.4019 | -90.2453 | -99.3756 | 90.2453 | 9.7547 | 2.1569 | 0.59562 | 0.17831 | -0.23955 | -0.38245 | 0.0039029 | 1002.7321 | -392.785 | 595.624 | 500 | 0.00011932 | 0.083449 | -1.868 | 25.0929 | 35.0929 | 0.004026 | 0.000123 | -80.0832 | -89.8296 | -99.0569 | 89.8296 | 10.1704 | 2.1561 | 0.60549 | 0.18558 | -0.24386 | -0.428 | 0.004026 | 1002.8182 | -439.5617 | 605.4887 | 500 | 0.00012352 | 0.062513 | -1.9505 | 29.3425 | 39.3425 | 0.0041739 | 0.00014799 | -79.6999 | -89.5555 | -98.6735 | 89.5555 | 10.4445 | 2.1549 | 0.59596 | 0.17147 | -0.232 | -0.32173 | 0.0041739 | 1002.9218 | -330.4272 | 595.9637 | 500 | 0.00011329 | 0.10521 | -1.9818 | 28.8616 | 38.8616 | 0.0042674 | 9.3437e-05 | 335
35 | 100 | 0 | -100 | 330 | 2.201 | -87.5231 | -97.0133 | -100 | 97.0133 | 2.9867 | 2.1961 | 0.55362 | 0.13879 | -0.33055 | 0.55362 | 0.001504 | 1001.0528 | 568.5768 | 553.6181 | 500 | 0.00010475 | 0.104 | -0.64801 | 6.6487 | 16.6487 | 0.0018603 | -86.0114 | -95.5019 | -100 | 95.5019 | 4.4981 | 2.1942 | 0.56529 | 0.17903 | -0.2958 | 0.56529 | 0.0018603 | 1001.3022 | 580.5602 | 565.2862 | 500 | 0.00013148 | 0.1473 | -0.78287 | 12.4254 | 22.4254 | 0.0022589 | 0.00039858 | -85.2948 | -94.6206 | -100 | 94.6206 | 5.3794 | 2.193 | 0.57024 | 0.15786 | -0.29373 | -0.7291 | 0.0022589 | 1001.5812 | -748.8049 | 570.2385 | 500 | 0.00011337 | 0.031578 | -1.0979 | 12.1526 | 22.1526 | 0.0025645 | 0.00030555 | -84.3295 | -93.7768 | -100 | 93.7768 | 6.2232 | 2.1914 | 0.58063 | 0.18428 | -0.27648 | -0.70777 | 0.0025645 | 1001.7951 | -726.8967 | 580.6294 | 500 | 0.00013049 | 0.027764 | -1.2545 | 17.0249 | 27.0249 | 0.0028869 | 0.00032247 | -82.9848 | -92.9894 | -100 | 92.9894 | 7.0106 | 2.1886 | 0.57646 | 0.16819 | -0.2623 | -0.51144 | 0.0028869 | 1002.0208 | -525.2626 | 576.4585 | 500 | 0.00011771 | 0.063111 | -1.3803 | 18.9494 | 28.9494 | 0.0031228 | 0.00023584 | -82.4477 | -92.4384 | -100 | 92.4384 | 7.5616 | 2.1873 | 0.57828 | 0.17051 | -0.2511 | -0.45493 | 0.0031228 | 1002.1859 | -467.2171 | 578.2755 | 500 | 0.00011807 | 0.073152 | -1.4882 | 18.6575 | 28.6575 | 0.0032766 | 0.00015386 | -81.9475 | -91.9239 | -100 | 91.9239 | 8.0761 | 2.1862 | 0.58566 | 0.1822 | -0.23955 | -0.47206 | 0.0032766 | 1002.2936 | -484.8161 | 585.6633 | 500 | 0.00012526 | 0.066682 | -1.5716 | 23.0814 | 33.0814 | 0.0034602 | 0.00018359 | -81.6833 | -91.4687 | -100 | 91.4687 | 8.5313 | 2.1855 | 0.58766 | 0.16561 | -0.24386 | -0.43719 | 0.0034602 | 1002.4221 | -449.0072 | 587.6649 | 500 | 0.00011315 | 0.07009 | -1.66 | 22.8619 | 32.8619 | 0.0035838 | 0.00012355 | -81.1674 | -91.1713 | -100 | 91.1713 | 8.8287 | 2.1842 | 0.5858 | 0.17411 | -0.232 | -0.38464 | 0.0035838 | 1002.5086 | -395.0355 | 585.8035 | 500 | 0.00011803 | 0.088542 | -1.7033 | 24.8398 | 34.8398 | 0.0036959 | 0.00011219 | 330
36 | 100 | 0 | -100 | 325 | 2.226 | -89.5139 | -99.0545 | -100 | 99.0545 | 0.94549 | 2.2232 | 0.54089 | 0.15586 | -0.33055 | 0.54089 | 0.00090241 | 1000.6317 | 555.5067 | 540.8918 | 500 | 0.00012032 | 0.051215 | -0.39999 | 6.8283 | 16.8283 | 0.0013791 | -87.8669 | -97.4382 | -100 | 97.4382 | 2.5618 | 2.2215 | 0.54676 | 0.12665 | -0.2958 | 0.54676 | 0.0013791 | 1000.9654 | 561.5299 | 546.7566 | 500 | 9.6249e-05 | 0.091574 | -0.59797 | 6.673 | 16.673 | 0.0016698 | 0.00029074 | -87.1955 | -96.5046 | -100 | 96.5046 | 3.4954 | 2.2208 | 0.55601 | 0.159 | -0.29373 | 0.55601 | 0.0016698 | 1001.1689 | 571.0303 | 556.007 | 500 | 0.00011782 | 0.11902 | -0.71589 | 12.6496 | 22.6496 | 0.0020546 | 0.00038479 | -86.1801 | -95.5991 | -100 | 95.5991 | 4.4009 | 2.2194 | 0.56025 | 0.13968 | -0.27648 | 0.56025 | 0.0020546 | 1001.4382 | 575.3889 | 560.2509 | 500 | 0.00010197 | 0.15931 | -0.868 | 12.4173 | 22.4173 | 0.0023076 | 0.00025301 | -84.5647 | -94.7517 | -100 | 94.7517 | 5.2483 | 2.2167 | 0.56272 | 0.16081 | -0.2623 | -0.63001 | 0.0023076 | 1001.6153 | -647.0347 | 562.7175 | 500 | 0.00011586 | 0.05607 | -1.0977 | 12.0089 | 22.0089 | 0.0024857 | 0.00017808 | -84.0015 | -94.1589 | -100 | 94.1589 | 5.8411 | 2.2158 | 0.56953 | 0.17898 | -0.2511 | -0.61745 | 0.0024857 | 1001.74 | -634.1315 | 569.5254 | 500 | 0.00012741 | 0.05424 | -1.1886 | 16.7519 | 26.7519 | 0.0027166 | 0.00023085 | -83.4931 | -93.6025 | -100 | 93.6025 | 6.3975 | 2.2147 | 0.57016 | 0.15862 | -0.23955 | -0.52447 | 0.0027166 | 1001.9016 | -538.6455 | 570.1566 | 500 | 0.00011201 | 0.065557 | -1.2927 | 16.3778 | 26.3778 | 0.0028611 | 0.00014455 | -83.2833 | -93.1078 | -100 | 93.1078 | 6.8922 | 2.2142 | 0.5751 | 0.1709 | -0.24386 | -0.51173 | 0.0028611 | 1002.0028 | -525.562 | 575.0965 | 500 | 0.00011982 | 0.060864 | -1.3697 | 18.6603 | 28.6603 | 0.0030087 | 0.00014761 | -82.6349 | -92.7871 | -100 | 92.7871 | 7.2129 | 2.2129 | 0.57473 | 0.16538 | -0.232 | -0.45979 | 0.0030087 | 1002.1061 | -472.2119 | 574.7258 | 500 | 0.00011501 | 0.075931 | -1.4284 | 23.0872 | 33.0872 | 0.0031767 | 0.00016796 | 325
37 | 100 | 0 | -100 | 320 | 2.251 | -91.5048 | -100 | -100 | 100 | 0 | 2.2495 | 0.52692 | 0.093514 | -0.33055 | 0.52692 | 0.00054145 | 1000.379 | 541.1576 | 526.9202 | 500 | 7.2193e-05 | 0.024246 | -0.24648 | 0 | 10 | 0.00082745 | -89.7224 | -99.3745 | -100 | 99.3745 | 0.62547 | 2.2483 | 0.5361 | 0.14291 | -0.2958 | 0.5361 | 0.00082745 | 1000.5792 | 550.5876 | 536.1021 | 500 | 0.00011033 | 0.045617 | -0.36811 | 6.8375 | 16.8375 | 0.0012381 | 0.00041062 | -89.0962 | -98.3886 | -100 | 98.3886 | 1.6114 | 2.2478 | 0.53936 | 0.11298 | -0.29373 | 0.53936 | 0.0012381 | 1000.8666 | 553.9348 | 539.3613 | 500 | 8.6352e-05 | 0.072875 | -0.54616 | 6.7855 | 16.7855 | 0.0015219 | 0.00028386 | -88.0306 | -97.4214 | -100 | 97.4214 | 2.5786 | 2.2467 | 0.54571 | 0.14159 | -0.27648 | 0.54571 | 0.0015219 | 1001.0654 | 560.4533 | 545.7083 | 500 | 0.00010654 | 0.099515 | -0.66145 | 6.6871 | 16.6871 | 0.0017063 | 0.00018434 | -86.1447 | -96.514 | -100 | 96.514 | 3.486 | 2.2444 | 0.55338 | 0.16219 | -0.2623 | 0.55338 | 0.0017063 | 1001.1944 | 568.3357 | 553.3833 | 500 | 0.00012027 | 0.13098 | -0.72215 | 12.4477 | 22.4477 | 0.0019875 | 0.00028124 | -85.5554 | -95.8794 | -100 | 95.8794 | 4.1206 | 2.2435 | 0.5538 | 0.13617 | -0.2511 | 0.5538 | 0.0019875 | 1001.3913 | 568.7648 | 553.8011 | 500 | 9.9636e-05 | 0.15921 | -0.83455 | 12.1634 | 22.1634 | 0.0021658 | 0.00017831 | -85.0387 | -95.2811 | -100 | 95.2811 | 4.7189 | 2.2426 | 0.55757 | 0.15189 | -0.23955 | 0.55757 | 0.0021658 | 1001.5161 | 572.6337 | 557.5682 | 500 | 0.00011015 | 0.18095 | -0.90197 | 12.0117 | 22.0117 | 0.0022775 | 0.00011165 | -84.8833 | -94.7469 | -100 | 94.7469 | 5.2531 | 2.2424 | 0.56357 | 0.16227 | -0.24386 | -0.64352 | 0.0022775 | 1001.5942 | -660.9106 | 563.5726 | 500 | 0.00011672 | 0.04969 | -1.089 | 16.9564 | 26.9564 | 0.002498 | 0.00022052 | -84.1024 | -94.403 | -100 | 94.403 | 5.597 | 2.241 | 0.56132 | 0.14322 | -0.232 | -0.53377 | 0.002498 | 1001.7486 | -548.1933 | 561.3183 | 500 | 0.00010214 | 0.069926 | -1.1791 | 16.6999 | 26.6999 | 0.0026327 | 0.00013471 | 320
38 | 100 | 0 | -100 | 315 | 2.276 | -93.4957 | -100 | -100 | 100 | 0 | 2.2753 | 0.51648 | 0.056108 | -0.33055 | 0.51648 | 0.00032487 | 1000.2274 | 530.4372 | 516.4819 | 500 | 4.3316e-05 | 0.010916 | -0.15152 | 0 | 10 | 0.00049647 | -91.5779 | -100 | -100 | 100 | 0 | 2.2746 | 0.52427 | 0.085746 | -0.2958 | 0.52427 | 0.00049647 | 1000.3475 | 538.4364 | 524.2706 | 500 | 6.6196e-05 | 0.021929 | -0.22631 | 0 | 10 | 0.00074284 | 0.00024637 | -90.9969 | -100 | -100 | 100 | 0 | 2.2742 | 0.52883 | 0.1283 | -0.29373 | 0.52883 | 0.00074284 | 1000.52 | 543.1216 | 528.8325 | 500 | 9.9045e-05 | 0.035386 | -0.33603 | 0 | 10 | 0.00091316 | 0.00017032 | -89.8812 | -99.2438 | -100 | 99.2438 | 0.75624 | 2.2735 | 0.53525 | 0.15771 | -0.27648 | 0.53525 | 0.00091316 | 1000.6392 | 549.7104 | 535.248 | 500 | 0.00012175 | 0.049489 | -0.40709 | 6.8505 | 16.8505 | 0.0012654 | 0.00035223 | -87.7246 | -98.2763 | -100 | 98.2763 | 1.7237 | 2.2714 | 0.53959 | 0.11557 | -0.2623 | 0.53959 | 0.0012654 | 1000.8858 | 554.1736 | 539.5937 | 500 | 8.8177e-05 | 0.08389 | -0.5488 | 6.6456 | 16.6456 | 0.0014685 | 0.00020308 | -87.1093 | -97.5999 | -100 | 97.5999 | 2.4001 | 2.2706 | 0.54297 | 0.13807 | -0.2511 | 0.54297 | 0.0014685 | 1001.0279 | 557.6363 | 542.9653 | 500 | 0.00010381 | 0.10289 | -0.63135 | 6.5881 | 16.5881 | 0.0015985 | 0.00013004 | -86.5842 | -96.9597 | -100 | 96.9597 | 3.0403 | 2.27 | 0.54871 | 0.1524 | -0.23955 | 0.54871 | 0.0015985 | 1001.119 | 563.5316 | 548.7055 | 500 | 0.00011346 | 0.1178 | -0.68145 | 12.4149 | 22.4149 | 0.0018204 | 0.00022192 | -86.4834 | -96.386 | -100 | 96.386 | 3.614 | 2.2699 | 0.54883 | 0.1239 | -0.24386 | 0.54883 | 0.0018204 | 1001.2743 | 563.6572 | 548.8279 | 500 | 9.141e-05 | 0.13522 | -0.775 | 12.3593 | 22.3593 | 0.0019956 | 0.00017515 | -85.5699 | -96.0188 | -100 | 96.0188 | 3.9812 | 2.2685 | 0.55046 | 0.13742 | -0.232 | 0.55046 | 0.0019956 | 1001.3969 | 565.3375 | 550.464 | 500 | 0.00010049 | 0.15874 | -0.83905 | 12.1811 | 22.1811 | 0.0020994 | 0.0001038 | 315
39 | 100 | 0 | -100 | 310 | 2.301 | -95.4865 | -100 | -100 | 100 | 0 | 2.3008 | 0.50883 | 0.033665 | -0.33055 | 0.50883 | 0.00019492 | 1000.1364 | 522.5764 | 508.8279 | 500 | 2.5989e-05 | 0.0044771 | -0.092983 | 0 | 10 | 0.00029788 | -93.4334 | -100 | -100 | 100 | 0 | 2.3003 | 0.5153 | 0.051448 | -0.2958 | 0.5153 | 0.00029788 | 1000.2085 | 529.2266 | 515.3031 | 500 | 3.9718e-05 | 0.010082 | -0.13886 | 0 | 10 | 0.0004457 | 0.00014782 | -92.8975 | -100 | -100 | 100 | 0 | 2.3001 | 0.51833 | 0.076978 | -0.29373 | 0.51833 | 0.0004457 | 1000.312 | 532.3354 | 518.3301 | 500 | 5.9427e-05 | 0.016413 | -0.20644 | 0 | 10 | 0.00054789 | 0.00010219 | -91.7318 | -100 | -100 | 100 | 0 | 2.2996 | 0.52351 | 0.094628 | -0.27648 | 0.52351 | 0.00054789 | 1000.3835 | 537.6532 | 523.508 | 500 | 7.3053e-05 | 0.023725 | -0.25022 | 0 | 10 | 0.00075923 | 0.00021134 | -89.3046 | -100 | -100 | 100 | 0 | 2.298 | 0.5323 | 0.13113 | -0.2623 | 0.5323 | 0.00075923 | 1000.5315 | 546.6799 | 532.2972 | 500 | 0.00010123 | 0.043247 | -0.33637 | 0 | 10 | 0.00088108 | 0.00012185 | -88.6632 | -99.3204 | -100 | 99.3204 | 0.67962 | 2.2974 | 0.53591 | 0.15217 | -0.2511 | 0.53591 | 0.00088108 | 1000.6168 | 550.3862 | 535.906 | 500 | 0.00011748 | 0.053562 | -0.38698 | 6.7276 | 16.7276 | 0.0011828 | 0.00030175 | -88.1298 | -98.6383 | -100 | 98.6383 | 1.3617 | 2.2969 | 0.53624 | 0.1088 | -0.23955 | 0.53624 | 0.0011828 | 1000.828 | 550.7289 | 536.2397 | 500 | 8.3136e-05 | 0.075352 | -0.51606 | 6.6798 | 16.6798 | 0.0013459 | 0.00016303 | -88.0834 | -98.0251 | -100 | 98.0251 | 1.9749 | 2.2968 | 0.53819 | 0.12546 | -0.24386 | 0.53819 | 0.0013459 | 1000.9421 | 552.7344 | 538.1925 | 500 | 9.4914e-05 | 0.086397 | -0.58653 | 6.6782 | 16.6782 | 0.0014753 | 0.00012945 | -87.0374 | -97.6347 | -100 | 97.6347 | 2.3653 | 2.2956 | 0.54276 | 0.13883 | -0.232 | 0.54276 | 0.0014753 | 1001.0327 | 557.4304 | 542.7649 | 500 | 0.00010405 | 0.1039 | -0.63375 | 12.5649 | 22.5649 | 0.0016806 | 0.00020528 | 310
40 | 100 | 0 | -100 | 305 | 2.326 | -97.4774 | -100 | -100 | 100 | 0 | 2.326 | 0.50363 | 0.020199 | -0.33055 | 0.50363 | 0.00011695 | 1000.0819 | 517.24 | 503.6318 | 500 | 1.5594e-05 | 0.001486 | -0.05699 | 0 | 10 | 0.00017873 | -95.2889 | -100 | -100 | 100 | 0 | 2.3258 | 0.5086 | 0.030869 | -0.2958 | 0.5086 | 0.00017873 | 1000.1251 | 522.3395 | 508.5972 | 500 | 2.3831e-05 | 0.004283 | -0.085081 | 0 | 10 | 0.00026742 | 8.8693e-05 | -94.7982 | -100 | -100 | 100 | 0 | 2.3257 | 0.51055 | 0.046187 | -0.29373 | 0.51055 | 0.00026742 | 1000.1872 | 524.3433 | 510.5483 | 500 | 3.5656e-05 | 0.0071034 | -0.12661 | 0 | 10 | 0.00032874 | 6.1315e-05 | -93.5823 | -100 | -100 | 100 | 0 | 2.3254 | 0.51469 | 0.056777 | -0.27648 | 0.51469 | 0.00032874 | 1000.2301 | 528.5973 | 514.6904 | 500 | 4.3832e-05 | 0.010861 | -0.15351 | 0 | 10 | 0.00045554 | 0.0001268 | -90.8845 | -100 | -100 | 100 | 0 | 2.3242 | 0.52319 | 0.078677 | -0.2623 | 0.52319 | 0.00045554 | 1000.3189 | 537.3225 | 523.186 | 500 | 6.0739e-05 | 0.021732 | -0.20604 | 0 | 10 | 0.00052865 | 7.3107e-05 | -90.2171 | -100 | -100 | 100 | 0 | 2.3237 | 0.52616 | 0.091303 | -0.2511 | 0.52616 | 0.00052865 | 1000.3701 | 540.373 | 526.1562 | 500 | 7.0486e-05 | 0.027221 | -0.2371 | 0 | 10 | 0.00070969 | 0.00018105 | -89.6754 | -100 | -100 | 100 | 0 | 2.3233 | 0.52933 | 0.12257 | -0.23955 | 0.52933 | 0.00070969 | 1000.4968 | 543.6321 | 529.3296 | 500 | 9.4626e-05 | 0.038805 | -0.31604 | 0 | 10 | 0.00080752 | 9.7821e-05 | -89.6834 | -99.6642 | -100 | 99.6642 | 0.33582 | 2.3233 | 0.53074 | 0.13947 | -0.24386 | 0.53074 | 0.00080752 | 1000.5653 | 545.0795 | 530.7389 | 500 | 0.00010767 | 0.04424 | -0.35952 | 6.8176 | 16.8176 | 0.0010934 | 0.00028593 | -88.5049 | -99.2505 | -100 | 99.2505 | 0.74948 | 2.3222 | 0.53207 | 0.099422 | -0.232 | 0.53207 | 0.0010934 | 1000.7654 | 546.4473 | 532.0708 | 500 | 7.6371e-05 | 0.066929 | -0.4798 | 6.7084 | 16.7084 | 0.0012431 | 0.00014967 | 305
41 | 100 | 0 | -100 | 300 | 2.351 | -99.4682 | -100 | -100 | 100 | 0 | 2.351 | 0.50076 | 0.012119 | -0.33055 | 0.50076 | 7.0171e-05 | 1000.0491 | 514.2888 | 500.7583 | 500 | 9.3562e-06 | 0.00018687 | -0.034899 | 0 | 10 | 0.00010724 | -97.1444 | -100 | -100 | 100 | 0 | 2.3509 | 0.50389 | 0.018521 | -0.2958 | 0.50389 | 0.00010724 | 1000.0751 | 517.5026 | 503.8876 | 500 | 1.4298e-05 | 0.0015432 | -0.052076 | 0 | 10 | 0.00016045 | 5.3216e-05 | -96.6989 | -100 | -100 | 100 | 0 | 2.3509 | 0.50503 | 0.027712 | -0.29373 | 0.50503 | 0.00016045 | 1000.1123 | 518.6778 | 505.0319 | 500 | 2.1394e-05 | 0.0026753 | -0.077551 | 0 | 10 | 0.00019724 | 3.6789e-05 | -95.4329 | -100 | -100 | 100 | 0 | 2.3508 | 0.50815 | 0.034066 | -0.27648 | 0.50815 | 0.00019724 | 1000.1381 | 521.8792 | 508.1491 | 500 | 2.6299e-05 | 0.0045781 | -0.094043 | 0 | 10 | 0.00027332 | 7.6081e-05 | -92.4644 | -100 | -100 | 100 | 0 | 2.35 | 0.51606 | 0.047206 | -0.2623 | 0.51606 | 0.00027332 | 1000.1913 | 530.0014 | 516.0575 | 500 | 3.6443e-05 | 0.010631 | -0.12603 | 0 | 10 | 0.00031719 | 4.3864e-05 | -91.771 | -100 | -100 | 100 | 0 | 2.3497 | 0.51857 | 0.054782 | -0.2511 | 0.51857 | 0.00031719 | 1000.222 | 532.5835 | 518.5717 | 500 | 4.2292e-05 | 0.013538 | -0.14506 | 0 | 10 | 0.00042582 | 0.00010863 | -91.221 | -100 | -100 | 100 | 0 | 2.3494 | 0.52102 | 0.073543 | -0.23955 | 0.52102 | 0.00042582 | 1000.2981 | 535.1009 | 521.0228 | 500 | 5.6776e-05 | 0.019483 | -0.19343 | 0 | 10 | 0.00048451 | 5.8692e-05 | -91.2835 | -100 | -100 | 100 | 0 | 2.3494 | 0.52171 | 0.08368 | -0.24386 | 0.52171 | 0.00048451 | 1000.3392 | 535.8112 | 521.7145 | 500 | 6.4601e-05 | 0.022041 | -0.22021 | 0 | 10 | 0.00065607 | 0.00017156 | -89.9724 | -100 | -100 | 100 | 0 | 2.3485 | 0.52606 | 0.11331 | -0.232 | 0.52606 | 0.00065607 | 1000.4592 | 540.2728 | 526.0587 | 500 | 8.7476e-05 | 0.034624 | -0.29341 | 0 | 10 | 0.00074587 | 8.9804e-05 | 300
42 | 100 | 0 | -100 | 295 | 2.376 | -100 | -100 | -100 | 100 | 0 | 2.376 | 0.50001 | 0.0072716 | -0.33055 | 0.50001 | 4.2103e-05 | 1000.0295 | 513.5174 | 500.0072 | 500 | 5.6137e-06 | 0 | -0.021051 | 0 | 10 | 6.4342e-05 | -98.9998 | -100 | -100 | 100 | 0 | 2.376 | 0.50106 | 0.011113 | -0.2958 | 0.50106 | 6.4342e-05 | 1000.045 | 514.6011 | 501.0624 | 500 | 8.579e-06 | 0.00032246 | -0.031849 | 0 | 10 | 9.6272e-05 | 3.193e-05 | -98.5996 | -100 | -100 | 100 | 0 | 2.376 | 0.50159 | 0.016627 | -0.29373 | 0.50159 | 9.6272e-05 | 1000.0674 | 515.1402 | 501.5873 | 500 | 1.2836e-05 | 0.0006763 | -0.04746 | 0 | 10 | 0.00011835 | 2.2073e-05 | -97.2835 | -100 | -100 | 100 | 0 | 2.376 | 0.5036 | 0.02044 | -0.27648 | 0.5036 | 0.00011835 | 1000.0828 | 517.2076 | 503.6003 | 500 | 1.5779e-05 | 0.0016191 | -0.057553 | 0 | 10 | 0.00016399 | 4.5649e-05 | -94.0444 | -100 | -100 | 100 | 0 | 2.3755 | 0.51043 | 0.028324 | -0.2623 | 0.51043 | 0.00016399 | 1000.1148 | 524.2266 | 510.4346 | 500 | 2.1866e-05 | 0.0049859 | -0.077011 | 0 | 10 | 0.00019031 | 2.6319e-05 | -93.3249 | -100 | -100 | 100 | 0 | 2.3753 | 0.51255 | 0.032869 | -0.2511 | 0.51255 | 0.00019031 | 1000.1332 | 526.4011 | 512.552 | 500 | 2.5375e-05 | 0.0065121 | -0.088644 | 0 | 10 | 0.00025549 | 6.5177e-05 | -92.7666 | -100 | -100 | 100 | 0 | 2.3751 | 0.5145 | 0.044126 | -0.23955 | 0.5145 | 0.00025549 | 1000.1788 | 528.4027 | 514.5008 | 500 | 3.4065e-05 | 0.00951 | -0.11823 | 0 | 10 | 0.00029071 | 3.5215e-05 | -92.8835 | -100 | -100 | 100 | 0 | 2.3751 | 0.51472 | 0.050208 | -0.24386 | 0.51472 | 0.00029071 | 1000.2035 | 528.6299 | 514.7221 | 500 | 3.8761e-05 | 0.010651 | -0.1347 | 0 | 10 | 0.00039364 | 0.00010294 | -91.4399 | -100 | -100 | 100 | 0 | 2.3745 | 0.51884 | 0.067987 | -0.232 | 0.51884 | 0.00039364 | 1000.2755 | 532.8626 | 518.8435 | 500 | 5.2486e-05 | 0.017488 | -0.17933 | 0 | 10 | 0.00044752 | 5.3882e-05 | 295
43 | 100 | 0 | -100 | 290 | 2.401 | -100 | -100 | -100 | 100 | 0 | 2.401 | 0.5 | 0.004363 | -0.33055 | 0.5 | 2.5262e-05 | 1000.0177 | 513.51 | 500 | 500 | 3.3682e-06 | 0 | -0.012631 | 0 | 10 | 3.8605e-05 | -100 | -100 | -100 | 100 | 0 | 2.401 | 0.50005 | 0.0066676 | -0.2958 | 0.50005 | 3.8605e-05 | 1000.027 | 513.5589 | 500.0476 | 500 | 5.1474e-06 | 0 | -0.019303 | 0 | 10 | 5.7763e-05 | 1.9158e-05 | -100 | -100 | -100 | 100 | 0 | 2.401 | 0.50013 | 0.0099764 | -0.29373 | 0.50013 | 5.7763e-05 | 1000.0404 | 513.6444 | 500.1309 | 500 | 7.7018e-06 | 0 | -0.028882 | 0 | 10 | 7.1007e-05 | 1.3244e-05 | -99.1341 | -100 | -100 | 100 | 0 | 2.401 | 0.50092 | 0.012264 | -0.27648 | 0.50092 | 7.1007e-05 | 1000.0497 | 514.46 | 500.925 | 500 | 9.4676e-06 | 0.00030802 | -0.035196 | 0 | 10 | 9.8396e-05 | 2.7389e-05 | -95.6243 | -100 | -100 | 100 | 0 | 2.4008 | 0.5061 | 0.016994 | -0.2623 | 0.5061 | 9.8396e-05 | 1000.0689 | 519.7734 | 506.0986 | 500 | 1.312e-05 | 0.0021792 | -0.047019 | 0 | 10 | 0.00011419 | 1.5791e-05 | -94.8788 | -100 | -100 | 100 | 0 | 2.4007 | 0.50782 | 0.019722 | -0.2511 | 0.50782 | 0.00011419 | 1000.0799 | 521.5391 | 507.8178 | 500 | 1.5225e-05 | 0.0029698 | -0.054124 | 0 | 10 | 0.00015329 | 3.9106e-05 | -94.3121 | -100 | -100 | 100 | 0 | 2.4006 | 0.50936 | 0.026476 | -0.23955 | 0.50936 | 0.00015329 | 1000.1073 | 523.1184 | 509.3556 | 500 | 2.0439e-05 | 0.0044416 | -0.072205 | 0 | 10 | 0.00017442 | 2.1129e-05 | -94.4835 | -100 | -100 | 100 | 0 | 2.4006 | 0.50928 | 0.030125 | -0.24386 | 0.50928 | 0.00017442 | 1000.1221 | 523.0378 | 509.2771 | 500 | 2.3256e-05 | 0.0049009 | -0.082311 | 0 | 10 | 0.00023619 | 6.1762e-05 | -92.9074 | -100 | -100 | 100 | 0 | 2.4001 | 0.51313 | 0.040792 | -0.232 | 0.51313 | 0.00023619 | 1000.1653 | 526.9991 | 513.1342 | 500 | 3.1491e-05 | 0.0085973 | -0.1095 | 0 | 10 | 0.00026851 | 3.2329e-05 | 290
44 | 100 | 0 | -100 | 285 | 2.426 | -100 | -100 | -100 | 100 | 0 | 2.426 | 0.5 | 0.0026178 | -0.33055 | 0.5 | 1.5157e-05 | 1000.0106 | 513.51 | 500 | 500 | 2.0209e-06 | 0 | -0.0075785 | 0 | 10 | 2.3163e-05 | -100 | -100 | -100 | 100 | 0 | 2.426 | 0.5 | 0.0040006 | -0.2958 | 0.5 | 2.3163e-05 | 1000.0162 | 513.51 | 500 | 500 | 3.0884e-06 | 0 | -0.011582 | 0 | 10 | 3.4658e-05 | 1.1495e-05 | -100 | -100 | -100 | 100 | 0 | 2.426 | 0.5 | 0.0059858 | -0.29373 | 0.5 | 3.4658e-05 | 1000.0243 | 513.51 | 500 | 500 | 4.6211e-06 | 0 | -0.017329 | 0 | 10 | 4.2604e-05 | 7.9464e-06 | -100 | -100 | -100 | 100 | 0 | 2.426 | 0.50003 | 0.0073583 | -0.27648 | 0.50003 | 4.2604e-05 | 1000.0298 | 513.5417 | 500.0309 | 500 | 5.6806e-06 | 0 | -0.021302 | 0 | 10 | 5.9038e-05 | 1.6434e-05 | -97.2043 | -100 | -100 | 100 | 0 | 2.4259 | 0.50295 | 0.010197 | -0.2623 | 0.50295 | 5.9038e-05 | 1000.0413 | 516.5421 | 502.9523 | 500 | 7.8717e-06 | 0.00083017 | -0.028689 | 0 | 10 | 6.8513e-05 | 9.4747e-06 | -96.4327 | -100 | -100 | 100 | 0 | 2.4259 | 0.50424 | 0.011833 | -0.2511 | 0.50424 | 6.8513e-05 | 1000.048 | 517.8677 | 504.243 | 500 | 9.135e-06 | 0.0012325 | -0.033024 | 0 | 10 | 9.1976e-05 | 2.3464e-05 | -95.8577 | -100 | -100 | 100 | 0 | 2.4258 | 0.5054 | 0.015885 | -0.23955 | 0.5054 | 9.1976e-05 | 1000.0644 | 519.0564 | 505.4005 | 500 | 1.2264e-05 | 0.0019257 | -0.044063 | 0 | 10 | 0.00010465 | 1.2678e-05 | -96.0836 | -100 | -100 | 100 | 0 | 2.4259 | 0.50516 | 0.018075 | -0.24386 | 0.50516 | 0.00010465 | 1000.0733 | 518.8086 | 505.1592 | 500 | 1.3954e-05 | 0.0020707 | -0.050256 | 0 | 10 | 0.00014171 | 3.7057e-05 | -94.3749 | -100 | -100 | 100 | 0 | 2.4256 | 0.5086 | 0.024475 | -0.232 | 0.5086 | 0.00014171 | 1000.0992 | 522.3375 | 508.5952 | 500 | 1.8895e-05 | 0.0040546 | -0.066801 | 0 | 10 | 0.00016111 | 1.9398e-05 | 285
45 | 100 | 0 | -100 | 280 | 2.451 | -100 | -100 | -100 | 100 | 0 | 2.451 | 0.5 | 0.0015707 | -0.33055 | 0.5 | 9.0942e-06 | 1000.0064 | 513.51 | 500 | 500 | 1.2126e-06 | 0 | -0.0045471 | 0 | 10 | 1.3898e-05 | -100 | -100 | -100 | 100 | 0 | 2.451 | 0.5 | 0.0024003 | -0.2958 | 0.5 | 1.3898e-05 | 1000.0097 | 513.51 | 500 | 500 | 1.8531e-06 | 0 | -0.006949 | 0 | 10 | 2.0795e-05 | 6.8968e-06 | -100 | -100 | -100 | 100 | 0 | 2.451 | 0.5 | 0.0035915 | -0.29373 | 0.5 | 2.0795e-05 | 1000.0146 | 513.51 | 500 | 500 | 2.7726e-06 | 0 | -0.010397 | 0 | 10 | 2.5563e-05 | 4.7678e-06 | -100 | -100 | -100 | 100 | 0 | 2.451 | 0.5 | 0.004415 | -0.27648 | 0.5 | 2.5563e-05 | 1000.0179 | 513.51 | 500 | 500 | 3.4083e-06 | 0 | -0.012781 | 0 | 10 | 3.5423e-05 | 9.8601e-06 | -98.7842 | -100 | -100 | 100 | 0 | 2.451 | 0.50095 | 0.0061179 | -0.2623 | 0.50095 | 3.5423e-05 | 1000.0248 | 514.49 | 500.9542 | 500 | 4.723e-06 | 0.00021575 | -0.017496 | 0 | 10 | 4.1108e-05 | 5.6848e-06 | -97.9866 | -100 | -100 | 100 | 0 | 2.451 | 0.50177 | 0.0070997 | -0.2511 | 0.50177 | 4.1108e-05 | 1000.0288 | 515.3304 | 501.7725 | 500 | 5.481e-06 | 0.00041531 | -0.020138 | 0 | 10 | 5.5186e-05 | 1.4078e-05 | -97.4033 | -100 | -100 | 100 | 0 | 2.451 | 0.50255 | 0.0095312 | -0.23955 | 0.50255 | 5.5186e-05 | 1000.0386 | 516.1319 | 502.5529 | 500 | 7.3581e-06 | 0.00072019 | -0.026873 | 0 | 10 | 6.2792e-05 | 7.6065e-06 | -97.6836 | -100 | -100 | 100 | 0 | 2.451 | 0.50227 | 0.010845 | -0.24386 | 0.50227 | 6.2792e-05 | 1000.044 | 515.843 | 502.2716 | 500 | 8.3723e-06 | 0.0007306 | -0.030666 | 0 | 10 | 8.5027e-05 | 2.2234e-05 | -95.8424 | -100 | -100 | 100 | 0 | 2.4508 | 0.50507 | 0.014685 | -0.232 | 0.50507 | 8.5027e-05 | 1000.0595 | 518.7193 | 505.0723 | 500 | 1.1337e-05 | 0.0017856 | -0.040728 | 0 | 10 | 9.6665e-05 | 1.1639e-05 | 280
46 | 100 | 0 | -100 | 275 | 2.476 | -100 | -100 | -100 | 100 | 0 | 2.476 | 0.5 | 0.00094241 | -0.33055 | 0.5 | 5.4565e-06 | 1000.0038 | 513.51 | 500 | 500 | 7.2754e-07 | 0 | -0.0027283 | 0 | 10 | 8.3388e-06 | -100 | -100 | -100 | 100 | 0 | 2.476 | 0.5 | 0.0014402 | -0.2958 | 0.5 | 8.3388e-06 | 1000.0058 | 513.51 | 500 | 500 | 1.1118e-06 | 0 | -0.0041694 | 0 | 10 | 1.2477e-05 | 4.1381e-06 | -100 | -100 | -100 | 100 | 0 | 2.476 | 0.5 | 0.0021549 | -0.29373 | 0.5 | 1.2477e-05 | 1000.0087 | 513.51 | 500 | 500 | 1.6636e-06 | 0 | -0.0062384 | 0 | 10 | 1.5338e-05 | 2.8607e-06 | -100 | -100 | -100 | 100 | 0 | 2.476 | 0.5 | 0.002649 | -0.27648 | 0.5 | 1.5338e-05 | 1000.0107 | 513.51 | 500 | 500 | 2.045e-06 | 0 | -0.0076688 | 0 | 10 | 2.1254e-05 | 5.9161e-06 | -100 | -100 | -100 | 100 | 0 | 2.476 | 0.50009 | 0.0036707 | -0.2623 | 0.50009 | 2.1254e-05 | 1000.0149 | 513.5977 | 500.0854 | 500 | 2.8338e-06 | 0 | -0.010627 | 0 | 10 | 2.4665e-05 | 3.4109e-06 | -99.5405 | -100 | -100 | 100 | 0 | 2.476 | 0.50038 | 0.0042598 | -0.2511 | 0.50038 | 2.4665e-05 | 1000.0173 | 513.9038 | 500.3835 | 500 | 3.2886e-06 | 5.6715e-05 | -0.012276 | 0 | 10 | 3.3112e-05 | 8.447e-06 | -98.9489 | -100 | -100 | 100 | 0 | 2.476 | 0.50078 | 0.0057187 | -0.23955 | 0.50078 | 3.3112e-05 | 1000.0232 | 514.3087 | 500.7777 | 500 | 4.4149e-06 | 0.00017429 | -0.016381 | 0 | 10 | 3.7675e-05 | 4.5639e-06 | -99.2836 | -100 | -100 | 100 | 0 | 2.476 | 0.50057 | 0.006507 | -0.24386 | 0.50057 | 3.7675e-05 | 1000.0264 | 514.0995 | 500.574 | 500 | 5.0234e-06 | 0.00013511 | -0.018703 | 0 | 10 | 5.1016e-05 | 1.3341e-05 | -97.3099 | -100 | -100 | 100 | 0 | 2.476 | 0.5025 | 0.0088111 | -0.232 | 0.5025 | 5.1016e-05 | 1000.0357 | 516.0741 | 502.4967 | 500 | 6.8021e-06 | 0.00068963 | -0.024818 | 0 | 10 | 5.7999e-05 | 6.9831e-06 | 275
47 | 100 | 0 | -100 | 270 | 2.501 | -100 | -100 | -100 | 100 | 0 | 2.501 | 0.5 | 0.00056544 | -0.33055 | 0.5 | 3.2739e-06 | 1000.0023 | 513.51 | 500 | 500 | 4.3652e-07 | 0 | -0.001637 | 0 | 10 | 5.0033e-06 | -100 | -100 | -100 | 100 | 0 | 2.501 | 0.5 | 0.00086412 | -0.2958 | 0.5 | 5.0033e-06 | 1000.0035 | 513.51 | 500 | 500 | 6.671e-07 | 0 | -0.0025016 | 0 | 10 | 7.4861e-06 | 2.4828e-06 | -100 | -100 | -100 | 100 | 0 | 2.501 | 0.5 | 0.0012929 | -0.29373 | 0.5 | 7.4861e-06 | 1000.0052 | 513.51 | 500 | 500 | 9.9815e-07 | 0 | -0.0037431 | 0 | 10 | 9.2025e-06 | 1.7164e-06 | -100 | -100 | -100 | 100 | 0 | 2.501 | 0.5 | 0.0015894 | -0.27648 | 0.5 | 9.2025e-06 | 1000.0064 | 513.51 | 500 | 500 | 1.227e-06 | 0 | -0.0046013 | 0 | 10 | 1.2752e-05 | 3.5497e-06 | -100 | -100 | -100 | 100 | 0 | 2.501 | 0.5 | 0.0022024 | -0.2623 | 0.5 | 1.2752e-05 | 1000.0089 | 513.51 | 500 | 500 | 1.7003e-06 | 0 | -0.0063761 | 0 | 10 | 1.4799e-05 | 2.0465e-06 | -100 | -100 | -100 | 100 | 0 | 2.501 | 0.5 | 0.0025559 | -0.2511 | 0.5 | 1.4799e-05 | 1000.0104 | 513.5147 | 500.0046 | 500 | 1.9732e-06 | 0 | -0.0073994 | 0 | 10 | 1.9867e-05 | 5.0682e-06 | -100 | -100 | -100 | 100 | 0 | 2.501 | 0.50006 | 0.0034312 | -0.23955 | 0.50006 | 1.9867e-05 | 1000.0139 | 513.5667 | 500.0552 | 500 | 2.6489e-06 | 0 | -0.0099335 | 0 | 10 | 2.2605e-05 | 2.7384e-06 | -100 | -100 | -100 | 100 | 0 | 2.501 | 0.50002 | 0.0039042 | -0.24386 | 0.50002 | 2.2605e-05 | 1000.0158 | 513.5279 | 500.0175 | 500 | 3.014e-06 | 0 | -0.011303 | 0 | 10 | 3.061e-05 | 8.0043e-06 | -98.7774 | -100 | -100 | 100 | 0 | 2.501 | 0.50084 | 0.0052866 | -0.232 | 0.50084 | 3.061e-05 | 1000.0214 | 514.3717 | 500.839 | 500 | 4.0813e-06 | 0.00018743 | -0.015117 | 0 | 10 | 3.4799e-05 | 4.1899e-06 | 270
48 | 100 | 0 | -100 | 265 | 2.526 | -100 | -100 | -100 | 100 | 0 | 2.526 | 0.5 | 0.00033927 | -0.33055 | 0.5 | 1.9643e-06 | 1000.0014 | 513.51 | 500 | 500 | 2.6191e-07 | 0 | -0.00098217 | 0 | 10 | 3.002e-06 | -100 | -100 | -100 | 100 | 0 | 2.526 | 0.5 | 0.00051847 | -0.2958 | 0.5 | 3.002e-06 | 1000.0021 | 513.51 | 500 | 500 | 4.0026e-07 | 0 | -0.001501 | 0 | 10 | 4.4917e-06 | 1.4897e-06 | -100 | -100 | -100 | 100 | 0 | 2.526 | 0.5 | 0.00077576 | -0.29373 | 0.5 | 4.4917e-06 | 1000.0031 | 513.51 | 500 | 500 | 5.9889e-07 | 0 | -0.0022458 | 0 | 10 | 5.5215e-06 | 1.0298e-06 | -100 | -100 | -100 | 100 | 0 | 2.526 | 0.5 | 0.00095363 | -0.27648 | 0.5 | 5.5215e-06 | 1000.0039 | 513.51 | 500 | 500 | 7.362e-07 | 0 | -0.0027608 | 0 | 10 | 7.6513e-06 | 2.1298e-06 | -100 | -100 | -100 | 100 | 0 | 2.526 | 0.5 | 0.0013215 | -0.2623 | 0.5 | 7.6513e-06 | 1000.0054 | 513.51 | 500 | 500 | 1.0202e-06 | 0 | -0.0038257 | 0 | 10 | 8.8792e-06 | 1.2279e-06 | -100 | -100 | -100 | 100 | 0 | 2.526 | 0.5 | 0.0015335 | -0.2511 | 0.5 | 8.8792e-06 | 1000.0062 | 513.51 | 500 | 500 | 1.1839e-06 | 0 | -0.0044396 | 0 | 10 | 1.192e-05 | 3.0409e-06 | -100 | -100 | -100 | 100 | 0 | 2.526 | 0.5 | 0.0020587 | -0.23955 | 0.5 | 1.192e-05 | 1000.0083 | 513.51 | 500 | 500 | 1.5894e-06 | 0 | -0.0059601 | 0 | 10 | 1.3563e-05 | 1.643e-06 | -100 | -100 | -100 | 100 | 0 | 2.526 | 0.5 | 0.0023425 | -0.24386 | 0.5 | 1.3563e-05 | 1000.0095 | 513.51 | 500 | 500 | 1.8084e-06 | 0 | -0.0067816 | 0 | 10 | 1.8366e-05 | 4.8026e-06 | -100 | -100 | -100 | 100 | 0 | 2.526 | 0.50009 | 0.003172 | -0.232 | 0.50009 | 1.8366e-05 | 1000.0129 | 513.5992 | 500.0868 | 500 | 2.4488e-06 | 0 | -0.0091829 | 0 | 10 | 2.088e-05 | 2.5139e-06 | 265
49 | 100 | 0 | -100 | 260 | 2.551 | -100 | -100 | -100 | 100 | 0 | 2.551 | 0.5 | 0.00020356 | -0.33055 | 0.5 | 1.1786e-06 | 1000.0008 | 513.51 | 500 | 500 | 1.5715e-07 | 0 | -0.0005893 | 0 | 10 | 1.8012e-06 | -100 | -100 | -100 | 100 | 0 | 2.551 | 0.5 | 0.00031108 | -0.2958 | 0.5 | 1.8012e-06 | 1000.0013 | 513.51 | 500 | 500 | 2.4016e-07 | 0 | -0.00090059 | 0 | 10 | 2.695e-06 | 8.9382e-07 | -100 | -100 | -100 | 100 | 0 | 2.551 | 0.5 | 0.00046546 | -0.29373 | 0.5 | 2.695e-06 | 1000.0019 | 513.51 | 500 | 500 | 3.5933e-07 | 0 | -0.0013475 | 0 | 10 | 3.3129e-06 | 6.1791e-07 | -100 | -100 | -100 | 100 | 0 | 2.551 | 0.5 | 0.00057218 | -0.27648 | 0.5 | 3.3129e-06 | 1000.0023 | 513.51 | 500 | 500 | 4.4172e-07 | 0 | -0.0016565 | 0 | 10 | 4.5908e-06 | 1.2779e-06 | -100 | -100 | -100 | 100 | 0 | 2.551 | 0.5 | 0.00079288 | -0.2623 | 0.5 | 4.5908e-06 | 1000.0032 | 513.51 | 500 | 500 | 6.121e-07 | 0 | -0.0022954 | 0 | 10 | 5.3275e-06 | 7.3675e-07 | -100 | -100 | -100 | 100 | 0 | 2.551 | 0.5 | 0.00092013 | -0.2511 | 0.5 | 5.3275e-06 | 1000.0037 | 513.51 | 500 | 500 | 7.1034e-07 | 0 | -0.0026638 | 0 | 10 | 7.1521e-06 | 1.8245e-06 | -100 | -100 | -100 | 100 | 0 | 2.551 | 0.5 | 0.0012352 | -0.23955 | 0.5 | 7.1521e-06 | 1000.005 | 513.51 | 500 | 500 | 9.5361e-07 | 0 | -0.003576 | 0 | 10 | 8.1379e-06 | 9.8581e-07 | -100 | -100 | -100 | 100 | 0 | 2.551 | 0.5 | 0.0014055 | -0.24386 | 0.5 | 8.1379e-06 | 1000.0057 | 513.51 | 500 | 500 | 1.0851e-06 | 0 | -0.0040689 | 0 | 10 | 1.1019e-05 | 2.8816e-06 | -100 | -100 | -100 | 100 | 0 | 2.551 | 0.5 | 0.0019032 | -0.232 | 0.5 | 1.1019e-05 | 1000.0077 | 513.51 | 500 | 500 | 1.4693e-06 | 0 | -0.0055097 | 0 | 10 | 1.2528e-05 | 1.5084e-06 | 260
50 | 100 | 0 | -100 | 255 | 2.576 | -100 | -100 | -100 | 100 | 0 | 2.576 | 0.5 | 0.00012214 | -0.33055 | 0.5 | 7.0717e-07 | 1000.0005 | 513.51 | 500 | 500 | 9.4289e-08 | 0 | -0.00035358 | 0 | 10 | 1.0807e-06 | -100 | -100 | -100 | 100 | 0 | 2.576 | 0.5 | 0.00018665 | -0.2958 | 0.5 | 1.0807e-06 | 1000.0008 | 513.51 | 500 | 500 | 1.4409e-07 | 0 | -0.00054035 | 0 | 10 | 1.617e-06 | 5.3629e-07 | -100 | -100 | -100 | 100 | 0 | 2.576 | 0.5 | 0.00027927 | -0.29373 | 0.5 | 1.617e-06 | 1000.0011 | 513.51 | 500 | 500 | 2.156e-07 | 0 | -0.0008085 | 0 | 10 | 1.9877e-06 | 3.7075e-07 | -100 | -100 | -100 | 100 | 0 | 2.576 | 0.5 | 0.00034331 | -0.27648 | 0.5 | 1.9877e-06 | 1000.0014 | 513.51 | 500 | 500 | 2.6503e-07 | 0 | -0.00099387 | 0 | 10 | 2.7545e-06 | 7.6673e-07 | -100 | -100 | -100 | 100 | 0 | 2.576 | 0.5 | 0.00047573 | -0.2623 | 0.5 | 2.7545e-06 | 1000.0019 | 513.51 | 500 | 500 | 3.6726e-07 | 0 | -0.0013772 | 0 | 10 | 3.1965e-06 | 4.4205e-07 | -100 | -100 | -100 | 100 | 0 | 2.576 | 0.5 | 0.00055208 | -0.2511 | 0.5 | 3.1965e-06 | 1000.0022 | 513.51 | 500 | 500 | 4.262e-07 | 0 | -0.0015983 | 0 | 10 | 4.2913e-06 | 1.0947e-06 | -100 | -100 | -100 | 100 | 0 | 2.576 | 0.5 | 0.00074115 | -0.23955 | 0.5 | 4.2913e-06 | 1000.003 | 513.51 | 500 | 500 | 5.7217e-07 | 0 | -0.0021456 | 0 | 10 | 4.8827e-06 | 5.9148e-07 | -100 | -100 | -100 | 100 | 0 | 2.576 | 0.5 | 0.0008433 | -0.24386 | 0.5 | 4.8827e-06 | 1000.0034 | 513.51 | 500 | 500 | 6.5103e-07 | 0 | -0.0024414 | 0 | 10 | 6.6117e-06 | 1.7289e-06 | -100 | -100 | -100 | 100 | 0 | 2.576 | 0.5 | 0.0011419 | -0.232 | 0.5 | 6.6117e-06 | 1000.0046 | 513.51 | 500 | 500 | 8.8156e-07 | 0 | -0.0033058 | 0 | 10 | 7.5167e-06 | 9.0501e-07 | 255
51 | 100 | 0 | -100 | 250 | 2.601 | -100 | -100 | -100 | 100 | 0 | 2.601 | 0.5 | 7.3281e-05 | -0.33055 | 0.5 | 4.243e-07 | 1000.0003 | 513.51 | 500 | 500 | 5.6573e-08 | 0 | -0.00021215 | 0 | 10 | 6.4842e-07 | -100 | -100 | -100 | 100 | 0 | 2.601 | 0.5 | 0.00011199 | -0.2958 | 0.5 | 6.4842e-07 | 1000.0005 | 513.51 | 500 | 500 | 8.6456e-08 | 0 | -0.00032421 | 0 | 10 | 9.702e-07 | 3.2178e-07 | -100 | -100 | -100 | 100 | 0 | 2.601 | 0.5 | 0.00016756 | -0.29373 | 0.5 | 9.702e-07 | 1000.0007 | 513.51 | 500 | 500 | 1.2936e-07 | 0 | -0.0004851 | 0 | 10 | 1.1926e-06 | 2.2245e-07 | -100 | -100 | -100 | 100 | 0 | 2.601 | 0.5 | 0.00020598 | -0.27648 | 0.5 | 1.1926e-06 | 1000.0008 | 513.51 | 500 | 500 | 1.5902e-07 | 0 | -0.00059632 | 0 | 10 | 1.6527e-06 | 4.6004e-07 | -100 | -100 | -100 | 100 | 0 | 2.601 | 0.5 | 0.00028544 | -0.2623 | 0.5 | 1.6527e-06 | 1000.0012 | 513.51 | 500 | 500 | 2.2036e-07 | 0 | -0.00082634 | 0 | 10 | 1.9179e-06 | 2.6523e-07 | -100 | -100 | -100 | 100 | 0 | 2.601 | 0.5 | 0.00033125 | -0.2511 | 0.5 | 1.9179e-06 | 1000.0013 | 513.51 | 500 | 500 | 2.5572e-07 | 0 | -0.00095896 | 0 | 10 | 2.5748e-06 | 6.5684e-07 | -100 | -100 | -100 | 100 | 0 | 2.601 | 0.5 | 0.00044469 | -0.23955 | 0.5 | 2.5748e-06 | 1000.0018 | 513.51 | 500 | 500 | 3.433e-07 | 0 | -0.0012874 | 0 | 10 | 2.9296e-06 | 3.5489e-07 | -100 | -100 | -100 | 100 | 0 | 2.601 | 0.5 | 0.00050598 | -0.24386 | 0.5 | 2.9296e-06 | 1000.0021 | 513.51 | 500 | 500 | 3.9062e-07 | 0 | -0.0014648 | 0 | 10 | 3.967e-06 | 1.0374e-06 | -100 | -100 | -100 | 100 | 0 | 2.601 | 0.5 | 0.00068515 | -0.232 | 0.5 | 3.967e-06 | 1000.0028 | 513.51 | 500 | 500 | 5.2893e-07 | 0 | -0.0019835 | 0 | 10 | 4.51e-06 | 5.4301e-07 | 250
52 | 100 | 0 | -100 | 245 | 2.626 | -100 | -100 | -100 | 100 | 0 | 2.626 | 0.5 | 4.3969e-05 | -0.33055 | 0.5 | 2.5458e-07 | 1000.0002 | 513.51 | 500 | 500 | 3.3944e-08 | 0 | -0.00012729 | 0 | 10 | 3.8905e-07 | -100 | -100 | -100 | 100 | 0 | 2.626 | 0.5 | 6.7194e-05 | -0.2958 | 0.5 | 3.8905e-07 | 1000.0003 | 513.51 | 500 | 500 | 5.1874e-08 | 0 | -0.00019453 | 0 | 10 | 5.8212e-07 | 1.9307e-07 | -100 | -100 | -100 | 100 | 0 | 2.626 | 0.5 | 0.00010054 | -0.29373 | 0.5 | 5.8212e-07 | 1000.0004 | 513.51 | 500 | 500 | 7.7616e-08 | 0 | -0.00029106 | 0 | 10 | 7.1559e-07 | 1.3347e-07 | -100 | -100 | -100 | 100 | 0 | 2.626 | 0.5 | 0.00012359 | -0.27648 | 0.5 | 7.1559e-07 | 1000.0005 | 513.51 | 500 | 500 | 9.5412e-08 | 0 | -0.00035779 | 0 | 10 | 9.9161e-07 | 2.7602e-07 | -100 | -100 | -100 | 100 | 0 | 2.626 | 0.5 | 0.00017126 | -0.2623 | 0.5 | 9.9161e-07 | 1000.0007 | 513.51 | 500 | 500 | 1.3221e-07 | 0 | -0.0004958 | 0 | 10 | 1.1507e-06 | 1.5914e-07 | -100 | -100 | -100 | 100 | 0 | 2.626 | 0.5 | 0.00019875 | -0.2511 | 0.5 | 1.1507e-06 | 1000.0008 | 513.51 | 500 | 500 | 1.5343e-07 | 0 | -0.00057537 | 0 | 10 | 1.5449e-06 | 3.941e-07 | -100 | -100 | -100 | 100 | 0 | 2.626 | 0.5 | 0.00026681 | -0.23955 | 0.5 | 1.5449e-06 | 1000.0011 | 513.51 | 500 | 500 | 2.0598e-07 | 0 | -0.00077243 | 0 | 10 | 1.7578e-06 | 2.1293e-07 | -100 | -100 | -100 | 100 | 0 | 2.626 | 0.5 | 0.00030359 | -0.24386 | 0.5 | 1.7578e-06 | 1000.0012 | 513.51 | 500 | 500 | 2.3437e-07 | 0 | -0.00087889 | 0 | 10 | 2.3802e-06 | 6.2242e-07 | -100 | -100 | -100 | 100 | 0 | 2.626 | 0.5 | 0.00041109 | -0.232 | 0.5 | 2.3802e-06 | 1000.0017 | 513.51 | 500 | 500 | 3.1736e-07 | 0 | -0.0011901 | 0 | 10 | 2.706e-06 | 3.2581e-07 | 245
53 | 100 | 0 | -100 | 240 | 2.651 | -100 | -100 | -100 | 100 | 0 | 2.651 | 0.5 | 2.6381e-05 | -0.33055 | 0.5 | 1.5275e-07 | 1000.0001 | 513.51 | 500 | 500 | 2.0366e-08 | 0 | -7.6374e-05 | 0 | 10 | 2.3343e-07 | -100 | -100 | -100 | 100 | 0 | 2.651 | 0.5 | 4.0316e-05 | -0.2958 | 0.5 | 2.3343e-07 | 1000.0002 | 513.51 | 500 | 500 | 3.1124e-08 | 0 | -0.00011672 | 0 | 10 | 3.4927e-07 | 1.1584e-07 | -100 | -100 | -100 | 100 | 0 | 2.651 | 0.5 | 6.0323e-05 | -0.29373 | 0.5 | 3.4927e-07 | 1000.0002 | 513.51 | 500 | 500 | 4.657e-08 | 0 | -0.00017464 | 0 | 10 | 4.2935e-07 | 8.0081e-08 | -100 | -100 | -100 | 100 | 0 | 2.651 | 0.5 | 7.4154e-05 | -0.27648 | 0.5 | 4.2935e-07 | 1000.0003 | 513.51 | 500 | 500 | 5.7247e-08 | 0 | -0.00021468 | 0 | 10 | 5.9497e-07 | 1.6561e-07 | -100 | -100 | -100 | 100 | 0 | 2.651 | 0.5 | 0.00010276 | -0.2623 | 0.5 | 5.9497e-07 | 1000.0004 | 513.51 | 500 | 500 | 7.9329e-08 | 0 | -0.00029748 | 0 | 10 | 6.9045e-07 | 9.5483e-08 | -100 | -100 | -100 | 100 | 0 | 2.651 | 0.5 | 0.00011925 | -0.2511 | 0.5 | 6.9045e-07 | 1000.0005 | 513.51 | 500 | 500 | 9.206e-08 | 0 | -0.00034522 | 0 | 10 | 9.2691e-07 | 2.3646e-07 | -100 | -100 | -100 | 100 | 0 | 2.651 | 0.5 | 0.00016009 | -0.23955 | 0.5 | 9.2691e-07 | 1000.0006 | 513.51 | 500 | 500 | 1.2359e-07 | 0 | -0.00046346 | 0 | 10 | 1.0547e-06 | 1.2776e-07 | -100 | -100 | -100 | 100 | 0 | 2.651 | 0.5 | 0.00018215 | -0.24386 | 0.5 | 1.0547e-06 | 1000.0007 | 513.51 | 500 | 500 | 1.4062e-07 | 0 | -0.00052734 | 0 | 10 | 1.4281e-06 | 3.7345e-07 | -100 | -100 | -100 | 100 | 0 | 2.651 | 0.5 | 0.00024665 | -0.232 | 0.5 | 1.4281e-06 | 1000.001 | 513.51 | 500 | 500 | 1.9042e-07 | 0 | -0.00071406 | 0 | 10 | 1.6236e-06 | 1.9548e-07 | 240
54 | 100 | 0 | -100 | 235 | 2.676 | -100 | -100 | -100 | 100 | 0 | 2.676 | 0.5 | 1.5829e-05 | -0.33055 | 0.5 | 9.1649e-08 | 1000.0001 | 513.51 | 500 | 500 | 1.222e-08 | 0 | -4.5824e-05 | 0 | 10 | 1.4006e-07 | -100 | -100 | -100 | 100 | 0 | 2.676 | 0.5 | 2.419e-05 | -0.2958 | 0.5 | 1.4006e-07 | 1000.0001 | 513.51 | 500 | 500 | 1.8675e-08 | 0 | -7.003e-05 | 0 | 10 | 2.0956e-07 | 6.9504e-08 | -100 | -100 | -100 | 100 | 0 | 2.676 | 0.5 | 3.6194e-05 | -0.29373 | 0.5 | 2.0956e-07 | 1000.0001 | 513.51 | 500 | 500 | 2.7942e-08 | 0 | -0.00010478 | 0 | 10 | 2.5761e-07 | 4.8049e-08 | -100 | -100 | -100 | 100 | 0 | 2.676 | 0.5 | 4.4493e-05 | -0.27648 | 0.5 | 2.5761e-07 | 1000.0002 | 513.51 | 500 | 500 | 3.4348e-08 | 0 | -0.00012881 | 0 | 10 | 3.5698e-07 | 9.9368e-08 | -100 | -100 | -100 | 100 | 0 | 2.676 | 0.5 | 6.1654e-05 | -0.2623 | 0.5 | 3.5698e-07 | 1000.0002 | 513.51 | 500 | 500 | 4.7597e-08 | 0 | -0.00017849 | 0 | 10 | 4.1427e-07 | 5.729e-08 | -100 | -100 | -100 | 100 | 0 | 2.676 | 0.5 | 7.1549e-05 | -0.2511 | 0.5 | 4.1427e-07 | 1000.0003 | 513.51 | 500 | 500 | 5.5236e-08 | 0 | -0.00020713 | 0 | 10 | 5.5615e-07 | 1.4188e-07 | -100 | -100 | -100 | 100 | 0 | 2.676 | 0.5 | 9.6053e-05 | -0.23955 | 0.5 | 5.5615e-07 | 1000.0004 | 513.51 | 500 | 500 | 7.4153e-08 | 0 | -0.00027807 | 0 | 10 | 6.328e-07 | 7.6656e-08 | -100 | -100 | -100 | 100 | 0 | 2.676 | 0.5 | 0.00010929 | -0.24386 | 0.5 | 6.328e-07 | 1000.0004 | 513.51 | 500 | 500 | 8.4374e-08 | 0 | -0.0003164 | 0 | 10 | 8.5687e-07 | 2.2407e-07 | -100 | -100 | -100 | 100 | 0 | 2.676 | 0.5 | 0.00014799 | -0.232 | 0.5 | 8.5687e-07 | 1000.0006 | 513.51 | 500 | 500 | 1.1425e-07 | 0 | -0.00042844 | 0 | 10 | 9.7416e-07 | 1.1729e-07 | 235
55 | 100 | 0 | -100 | 230 | 2.701 | -100 | -100 | -100 | 100 | 0 | 2.701 | 0.5 | 9.4973e-06 | -0.33055 | 0.5 | 5.4989e-08 | 1000 | 513.51 | 500 | 500 | 7.3319e-09 | 0 | -2.7495e-05 | 0 | 10 | 8.4036e-08 | -100 | -100 | -100 | 100 | 0 | 2.701 | 0.5 | 1.4514e-05 | -0.2958 | 0.5 | 8.4036e-08 | 1000.0001 | 513.51 | 500 | 500 | 1.1205e-08 | 0 | -4.2018e-05 | 0 | 10 | 1.2574e-07 | 4.1702e-08 | -100 | -100 | -100 | 100 | 0 | 2.701 | 0.5 | 2.1716e-05 | -0.29373 | 0.5 | 1.2574e-07 | 1000.0001 | 513.51 | 500 | 500 | 1.6765e-08 | 0 | -6.2869e-05 | 0 | 10 | 1.5457e-07 | 2.8829e-08 | -100 | -100 | -100 | 100 | 0 | 2.701 | 0.5 | 2.6696e-05 | -0.27648 | 0.5 | 1.5457e-07 | 1000.0001 | 513.51 | 500 | 500 | 2.0609e-08 | 0 | -7.7284e-05 | 0 | 10 | 2.1419e-07 | 5.9621e-08 | -100 | -100 | -100 | 100 | 0 | 2.701 | 0.5 | 3.6993e-05 | -0.2623 | 0.5 | 2.1419e-07 | 1000.0001 | 513.51 | 500 | 500 | 2.8558e-08 | 0 | -0.00010709 | 0 | 10 | 2.4856e-07 | 3.4374e-08 | -100 | -100 | -100 | 100 | 0 | 2.701 | 0.5 | 4.2929e-05 | -0.2511 | 0.5 | 2.4856e-07 | 1000.0002 | 513.51 | 500 | 500 | 3.3142e-08 | 0 | -0.00012428 | 0 | 10 | 3.3369e-07 | 8.5126e-08 | -100 | -100 | -100 | 100 | 0 | 2.701 | 0.5 | 5.7632e-05 | -0.23955 | 0.5 | 3.3369e-07 | 1000.0002 | 513.51 | 500 | 500 | 4.4492e-08 | 0 | -0.00016684 | 0 | 10 | 3.7968e-07 | 4.5994e-08 | -100 | -100 | -100 | 100 | 0 | 2.701 | 0.5 | 6.5575e-05 | -0.24386 | 0.5 | 3.7968e-07 | 1000.0003 | 513.51 | 500 | 500 | 5.0624e-08 | 0 | -0.00018984 | 0 | 10 | 5.1412e-07 | 1.3444e-07 | -100 | -100 | -100 | 100 | 0 | 2.701 | 0.5 | 8.8795e-05 | -0.232 | 0.5 | 5.1412e-07 | 1000.0004 | 513.51 | 500 | 500 | 6.855e-08 | 0 | -0.00025706 | 0 | 10 | 5.845e-07 | 7.0374e-08 | 230
56 | 100 | 0 | -100 | 225 | 2.726 | -100 | -100 | -100 | 100 | 0 | 2.726 | 0.5 | 5.6984e-06 | -0.33055 | 0.5 | 3.2994e-08 | 1000 | 513.51 | 500 | 500 | 4.3991e-09 | 0 | -1.6497e-05 | 0 | 10 | 5.0421e-08 | -100 | -100 | -100 | 100 | 0 | 2.726 | 0.5 | 8.7084e-06 | -0.2958 | 0.5 | 5.0421e-08 | 1000 | 513.51 | 500 | 500 | 6.7229e-09 | 0 | -2.5211e-05 | 0 | 10 | 7.5443e-08 | 2.5021e-08 | -100 | -100 | -100 | 100 | 0 | 2.726 | 0.5 | 1.303e-05 | -0.29373 | 0.5 | 7.5443e-08 | 1000.0001 | 513.51 | 500 | 500 | 1.0059e-08 | 0 | -3.7721e-05 | 0 | 10 | 9.274e-08 | 1.7298e-08 | -100 | -100 | -100 | 100 | 0 | 2.726 | 0.5 | 1.6017e-05 | -0.27648 | 0.5 | 9.274e-08 | 1000.0001 | 513.51 | 500 | 500 | 1.2365e-08 | 0 | -4.637e-05 | 0 | 10 | 1.2851e-07 | 3.5772e-08 | -100 | -100 | -100 | 100 | 0 | 2.726 | 0.5 | 2.2196e-05 | -0.2623 | 0.5 | 1.2851e-07 | 1000.0001 | 513.51 | 500 | 500 | 1.7135e-08 | 0 | -6.4256e-05 | 0 | 10 | 1.4914e-07 | 2.0624e-08 | -100 | -100 | -100 | 100 | 0 | 2.726 | 0.5 | 2.5758e-05 | -0.2511 | 0.5 | 1.4914e-07 | 1000.0001 | 513.51 | 500 | 500 | 1.9885e-08 | 0 | -7.4568e-05 | 0 | 10 | 2.0021e-07 | 5.1076e-08 | -100 | -100 | -100 | 100 | 0 | 2.726 | 0.5 | 3.4579e-05 | -0.23955 | 0.5 | 2.0021e-07 | 1000.0001 | 513.51 | 500 | 500 | 2.6695e-08 | 0 | -0.00010011 | 0 | 10 | 2.2781e-07 | 2.7596e-08 | -100 | -100 | -100 | 100 | 0 | 2.726 | 0.5 | 3.9345e-05 | -0.24386 | 0.5 | 2.2781e-07 | 1000.0002 | 513.51 | 500 | 500 | 3.0375e-08 | 0 | -0.0001139 | 0 | 10 | 3.0847e-07 | 8.0665e-08 | -100 | -100 | -100 | 100 | 0 | 2.726 | 0.5 | 5.3277e-05 | -0.232 | 0.5 | 3.0847e-07 | 1000.0002 | 513.51 | 500 | 500 | 4.113e-08 | 0 | -0.00015424 | 0 | 10 | 3.507e-07 | 4.2224e-08 | 225
57 | 100 | 0 | -100 | 220 | 2.751 | -100 | -100 | -100 | 100 | 0 | 2.751 | 0.5 | 3.419e-06 | -0.33055 | 0.5 | 1.9796e-08 | 1000 | 513.51 | 500 | 500 | 2.6395e-09 | 0 | -9.8981e-06 | 0 | 10 | 3.0253e-08 | -100 | -100 | -100 | 100 | 0 | 2.751 | 0.5 | 5.225e-06 | -0.2958 | 0.5 | 3.0253e-08 | 1000 | 513.51 | 500 | 500 | 4.0337e-09 | 0 | -1.5126e-05 | 0 | 10 | 4.5266e-08 | 1.5013e-08 | -100 | -100 | -100 | 100 | 0 | 2.751 | 0.5 | 7.8179e-06 | -0.29373 | 0.5 | 4.5266e-08 | 1000 | 513.51 | 500 | 500 | 6.0354e-09 | 0 | -2.2633e-05 | 0 | 10 | 5.5644e-08 | 1.0379e-08 | -100 | -100 | -100 | 100 | 0 | 2.751 | 0.5 | 9.6104e-06 | -0.27648 | 0.5 | 5.5644e-08 | 1000 | 513.51 | 500 | 500 | 7.4192e-09 | 0 | -2.7822e-05 | 0 | 10 | 7.7108e-08 | 2.1463e-08 | -100 | -100 | -100 | 100 | 0 | 2.751 | 0.5 | 1.3317e-05 | -0.2623 | 0.5 | 7.7108e-08 | 1000.0001 | 513.51 | 500 | 500 | 1.0281e-08 | 0 | -3.8554e-05 | 0 | 10 | 8.9482e-08 | 1.2375e-08 | -100 | -100 | -100 | 100 | 0 | 2.751 | 0.5 | 1.5455e-05 | -0.2511 | 0.5 | 8.9482e-08 | 1000.0001 | 513.51 | 500 | 500 | 1.1931e-08 | 0 | -4.4741e-05 | 0 | 10 | 1.2013e-07 | 3.0645e-08 | -100 | -100 | -100 | 100 | 0 | 2.751 | 0.5 | 2.0747e-05 | -0.23955 | 0.5 | 1.2013e-07 | 1000.0001 | 513.51 | 500 | 500 | 1.6017e-08 | 0 | -6.0064e-05 | 0 | 10 | 1.3669e-07 | 1.6558e-08 | -100 | -100 | -100 | 100 | 0 | 2.751 | 0.5 | 2.3607e-05 | -0.24386 | 0.5 | 1.3669e-07 | 1000.0001 | 513.51 | 500 | 500 | 1.8225e-08 | 0 | -6.8343e-05 | 0 | 10 | 1.8508e-07 | 4.8399e-08 | -100 | -100 | -100 | 100 | 0 | 2.751 | 0.5 | 3.1966e-05 | -0.232 | 0.5 | 1.8508e-07 | 1000.0001 | 513.51 | 500 | 500 | 2.4678e-08 | 0 | -9.2542e-05 | 0 | 10 | 2.1042e-07 | 2.5335e-08 | 220
58 | 100 | 0 | -100 | 215 | 2.776 | -100 | -100 | -100 | 100 | 0 | 2.776 | 0.5 | 2.0514e-06 | -0.33055 | 0.5 | 1.1878e-08 | 1000 | 513.51 | 500 | 500 | 1.5837e-09 | 0 | -5.9388e-06 | 0 | 10 | 1.8152e-08 | -100 | -100 | -100 | 100 | 0 | 2.776 | 0.5 | 3.135e-06 | -0.2958 | 0.5 | 1.8152e-08 | 1000 | 513.51 | 500 | 500 | 2.4202e-09 | 0 | -9.0759e-06 | 0 | 10 | 2.7159e-08 | 9.0077e-09 | -100 | -100 | -100 | 100 | 0 | 2.776 | 0.5 | 4.6907e-06 | -0.29373 | 0.5 | 2.7159e-08 | 1000 | 513.51 | 500 | 500 | 3.6213e-09 | 0 | -1.358e-05 | 0 | 10 | 3.3386e-08 | 6.2271e-09 | -100 | -100 | -100 | 100 | 0 | 2.776 | 0.5 | 5.7662e-06 | -0.27648 | 0.5 | 3.3386e-08 | 1000 | 513.51 | 500 | 500 | 4.4515e-09 | 0 | -1.6693e-05 | 0 | 10 | 4.6265e-08 | 1.2878e-08 | -100 | -100 | -100 | 100 | 0 | 2.776 | 0.5 | 7.9904e-06 | -0.2623 | 0.5 | 4.6265e-08 | 1000 | 513.51 | 500 | 500 | 6.1686e-09 | 0 | -2.3132e-05 | 0 | 10 | 5.3689e-08 | 7.4248e-09 | -100 | -100 | -100 | 100 | 0 | 2.776 | 0.5 | 9.2728e-06 | -0.2511 | 0.5 | 5.3689e-08 | 1000 | 513.51 | 500 | 500 | 7.1586e-09 | 0 | -2.6845e-05 | 0 | 10 | 7.2077e-08 | 1.8387e-08 | -100 | -100 | -100 | 100 | 0 | 2.776 | 0.5 | 1.2448e-05 | -0.23955 | 0.5 | 7.2077e-08 | 1000.0001 | 513.51 | 500 | 500 | 9.6102e-09 | 0 | -3.6038e-05 | 0 | 10 | 8.2011e-08 | 9.9347e-09 | -100 | -100 | -100 | 100 | 0 | 2.776 | 0.5 | 1.4164e-05 | -0.24386 | 0.5 | 8.2011e-08 | 1000.0001 | 513.51 | 500 | 500 | 1.0935e-08 | 0 | -4.1006e-05 | 0 | 10 | 1.1105e-07 | 2.9039e-08 | -100 | -100 | -100 | 100 | 0 | 2.776 | 0.5 | 1.918e-05 | -0.232 | 0.5 | 1.1105e-07 | 1000.0001 | 513.51 | 500 | 500 | 1.4807e-08 | 0 | -5.5525e-05 | 0 | 10 | 1.2625e-07 | 1.5201e-08 | 215
59 | 100 | 0 | -100 | 210 | 2.801 | -100 | -100 | -100 | 100 | 0 | 2.801 | 0.5 | 1.2308e-06 | -0.33055 | 0.5 | 7.1266e-09 | 1000 | 513.51 | 500 | 500 | 9.5021e-10 | 0 | -3.5633e-06 | 0 | 10 | 1.0891e-08 | -100 | -100 | -100 | 100 | 0 | 2.801 | 0.5 | 1.881e-06 | -0.2958 | 0.5 | 1.0891e-08 | 1000 | 513.51 | 500 | 500 | 1.4521e-09 | 0 | -5.4455e-06 | 0 | 10 | 1.6296e-08 | 5.4046e-09 | -100 | -100 | -100 | 100 | 0 | 2.801 | 0.5 | 2.8144e-06 | -0.29373 | 0.5 | 1.6296e-08 | 1000 | 513.51 | 500 | 500 | 2.1728e-09 | 0 | -8.1478e-06 | 0 | 10 | 2.0032e-08 | 3.7363e-09 | -100 | -100 | -100 | 100 | 0 | 2.801 | 0.5 | 3.4597e-06 | -0.27648 | 0.5 | 2.0032e-08 | 1000 | 513.51 | 500 | 500 | 2.6709e-09 | 0 | -1.0016e-05 | 0 | 10 | 2.7759e-08 | 7.7268e-09 | -100 | -100 | -100 | 100 | 0 | 2.801 | 0.5 | 4.7943e-06 | -0.2623 | 0.5 | 2.7759e-08 | 1000 | 513.51 | 500 | 500 | 3.7012e-09 | 0 | -1.3879e-05 | 0 | 10 | 3.2214e-08 | 4.4549e-09 | -100 | -100 | -100 | 100 | 0 | 2.801 | 0.5 | 5.5637e-06 | -0.2511 | 0.5 | 3.2214e-08 | 1000 | 513.51 | 500 | 500 | 4.2951e-09 | 0 | -1.6107e-05 | 0 | 10 | 4.3246e-08 | 1.1032e-08 | -100 | -100 | -100 | 100 | 0 | 2.801 | 0.5 | 7.4691e-06 | -0.23955 | 0.5 | 4.3246e-08 | 1000 | 513.51 | 500 | 500 | 5.7661e-09 | 0 | -2.1623e-05 | 0 | 10 | 4.9207e-08 | 5.9608e-09 | -100 | -100 | -100 | 100 | 0 | 2.801 | 0.5 | 8.4986e-06 | -0.24386 | 0.5 | 4.9207e-08 | 1000 | 513.51 | 500 | 500 | 6.5609e-09 | 0 | -2.4603e-05 | 0 | 10 | 6.663e-08 | 1.7424e-08 | -100 | -100 | -100 | 100 | 0 | 2.801 | 0.5 | 1.1508e-05 | -0.232 | 0.5 | 6.663e-08 | 1000 | 513.51 | 500 | 500 | 8.8841e-09 | 0 | -3.3315e-05 | 0 | 10 | 7.5751e-08 | 9.1205e-09 | 210
60 | 100 | 0 | -100 | 205 | 2.826 | -100 | -100 | -100 | 100 | 0 | 2.826 | 0.5 | 7.3851e-07 | -0.33055 | 0.5 | 4.276e-09 | 1000 | 513.51 | 500 | 500 | 5.7013e-10 | 0 | -2.138e-06 | 0 | 10 | 6.5346e-09 | -100 | -100 | -100 | 100 | 0 | 2.826 | 0.5 | 1.1286e-06 | -0.2958 | 0.5 | 6.5346e-09 | 1000 | 513.51 | 500 | 500 | 8.7128e-10 | 0 | -3.2673e-06 | 0 | 10 | 9.7774e-09 | 3.2428e-09 | -100 | -100 | -100 | 100 | 0 | 2.826 | 0.5 | 1.6887e-06 | -0.29373 | 0.5 | 9.7774e-09 | 1000 | 513.51 | 500 | 500 | 1.3037e-09 | 0 | -4.8887e-06 | 0 | 10 | 1.2019e-08 | 2.2418e-09 | -100 | -100 | -100 | 100 | 0 | 2.826 | 0.5 | 2.0758e-06 | -0.27648 | 0.5 | 1.2019e-08 | 1000 | 513.51 | 500 | 500 | 1.6026e-09 | 0 | -6.0096e-06 | 0 | 10 | 1.6655e-08 | 4.6361e-09 | -100 | -100 | -100 | 100 | 0 | 2.826 | 0.5 | 2.8766e-06 | -0.2623 | 0.5 | 1.6655e-08 | 1000 | 513.51 | 500 | 500 | 2.2207e-09 | 0 | -8.3276e-06 | 0 | 10 | 1.9328e-08 | 2.6729e-09 | -100 | -100 | -100 | 100 | 0 | 2.826 | 0.5 | 3.3382e-06 | -0.2511 | 0.5 | 1.9328e-08 | 1000 | 513.51 | 500 | 500 | 2.5771e-09 | 0 | -9.6641e-06 | 0 | 10 | 2.5948e-08 | 6.6194e-09 | -100 | -100 | -100 | 100 | 0 | 2.826 | 0.5 | 4.4814e-06 | -0.23955 | 0.5 | 2.5948e-08 | 1000 | 513.51 | 500 | 500 | 3.4597e-09 | 0 | -1.2974e-05 | 0 | 10 | 2.9524e-08 | 3.5765e-09 | -100 | -100 | -100 | 100 | 0 | 2.826 | 0.5 | 5.0991e-06 | -0.24386 | 0.5 | 2.9524e-08 | 1000 | 513.51 | 500 | 500 | 3.9365e-09 | 0 | -1.4762e-05 | 0 | 10 | 3.9978e-08 | 1.0454e-08 | -100 | -100 | -100 | 100 | 0 | 2.826 | 0.5 | 6.9047e-06 | -0.232 | 0.5 | 3.9978e-08 | 1000 | 513.51 | 500 | 500 | 5.3304e-09 | 0 | -1.9989e-05 | 0 | 10 | 4.5451e-08 | 5.4723e-09 | 205
61 | 100 | 0 | -100 | 200 | 2.851 | -100 | -100 | -100 | 100 | 0 | 2.851 | 0.5 | 4.431e-07 | -0.33055 | 0.5 | 2.5656e-09 | 1000 | 513.51 | 500 | 500 | 3.4208e-10 | 0 | -1.2828e-06 | 0 | 10 | 3.9208e-09 | -100 | -100 | -100 | 100 | 0 | 2.851 | 0.5 | 6.7716e-07 | -0.2958 | 0.5 | 3.9208e-09 | 1000 | 513.51 | 500 | 500 | 5.2277e-10 | 0 | -1.9604e-06 | 0 | 10 | 5.8664e-09 | 1.9457e-09 | -100 | -100 | -100 | 100 | 0 | 2.851 | 0.5 | 1.0132e-06 | -0.29373 | 0.5 | 5.8664e-09 | 1000 | 513.51 | 500 | 500 | 7.8219e-10 | 0 | -2.9332e-06 | 0 | 10 | 7.2115e-09 | 1.3451e-09 | -100 | -100 | -100 | 100 | 0 | 2.851 | 0.5 | 1.2455e-06 | -0.27648 | 0.5 | 7.2115e-09 | 1000 | 513.51 | 500 | 500 | 9.6153e-10 | 0 | -3.6057e-06 | 0 | 10 | 9.9931e-09 | 2.7817e-09 | -100 | -100 | -100 | 100 | 0 | 2.851 | 0.5 | 1.7259e-06 | -0.2623 | 0.5 | 9.9931e-09 | 1000 | 513.51 | 500 | 500 | 1.3324e-09 | 0 | -4.9966e-06 | 0 | 10 | 1.1597e-08 | 1.6038e-09 | -100 | -100 | -100 | 100 | 0 | 2.851 | 0.5 | 2.0029e-06 | -0.2511 | 0.5 | 1.1597e-08 | 1000 | 513.51 | 500 | 500 | 1.5463e-09 | 0 | -5.7984e-06 | 0 | 10 | 1.5569e-08 | 3.9716e-09 | -100 | -100 | -100 | 100 | 0 | 2.851 | 0.5 | 2.6889e-06 | -0.23955 | 0.5 | 1.5569e-08 | 1000 | 513.51 | 500 | 500 | 2.0758e-09 | 0 | -7.7843e-06 | 0 | 10 | 1.7714e-08 | 2.1459e-09 | -100 | -100 | -100 | 100 | 0 | 2.851 | 0.5 | 3.0595e-06 | -0.24386 | 0.5 | 1.7714e-08 | 1000 | 513.51 | 500 | 500 | 2.3619e-09 | 0 | -8.8572e-06 | 0 | 10 | 2.3987e-08 | 6.2725e-09 | -100 | -100 | -100 | 100 | 0 | 2.851 | 0.5 | 4.1428e-06 | -0.232 | 0.5 | 2.3987e-08 | 1000 | 513.51 | 500 | 500 | 3.1983e-09 | 0 | -1.1993e-05 | 0 | 10 | 2.727e-08 | 3.2834e-09 | 200
62 | 100 | 0 | -100 | 195 | 2.876 | -100 | -100 | -100 | 100 | 0 | 2.876 | 0.5 | 2.6586e-07 | -0.33055 | 0.5 | 1.5393e-09 | 1000 | 513.51 | 500 | 500 | 2.0525e-10 | 0 | -7.6967e-07 | 0 | 10 | 2.3525e-09 | -100 | -100 | -100 | 100 | 0 | 2.876 | 0.5 | 4.063e-07 | -0.2958 | 0.5 | 2.3525e-09 | 1000 | 513.51 | 500 | 500 | 3.1366e-10 | 0 | -1.1762e-06 | 0 | 10 | 3.5199e-09 | 1.1674e-09 | -100 | -100 | -100 | 100 | 0 | 2.876 | 0.5 | 6.0792e-07 | -0.29373 | 0.5 | 3.5199e-09 | 1000 | 513.51 | 500 | 500 | 4.6931e-10 | 0 | -1.7599e-06 | 0 | 10 | 4.3269e-09 | 8.0703e-10 | -100 | -100 | -100 | 100 | 0 | 2.876 | 0.5 | 7.473e-07 | -0.27648 | 0.5 | 4.3269e-09 | 1000 | 513.51 | 500 | 500 | 5.7692e-10 | 0 | -2.1634e-06 | 0 | 10 | 5.9959e-09 | 1.669e-09 | -100 | -100 | -100 | 100 | 0 | 2.876 | 0.5 | 1.0356e-06 | -0.2623 | 0.5 | 5.9959e-09 | 1000 | 513.51 | 500 | 500 | 7.9945e-10 | 0 | -2.9979e-06 | 0 | 10 | 6.9581e-09 | 9.6225e-10 | -100 | -100 | -100 | 100 | 0 | 2.876 | 0.5 | 1.2018e-06 | -0.2511 | 0.5 | 6.9581e-09 | 1000 | 513.51 | 500 | 500 | 9.2775e-10 | 0 | -3.4791e-06 | 0 | 10 | 9.3411e-09 | 2.383e-09 | -100 | -100 | -100 | 100 | 0 | 2.876 | 0.5 | 1.6133e-06 | -0.23955 | 0.5 | 9.3411e-09 | 1000 | 513.51 | 500 | 500 | 1.2455e-09 | 0 | -4.6706e-06 | 0 | 10 | 1.0629e-08 | 1.2875e-09 | -100 | -100 | -100 | 100 | 0 | 2.876 | 0.5 | 1.8357e-06 | -0.24386 | 0.5 | 1.0629e-08 | 1000 | 513.51 | 500 | 500 | 1.4172e-09 | 0 | -5.3143e-06 | 0 | 10 | 1.4392e-08 | 3.7635e-09 | -100 | -100 | -100 | 100 | 0 | 2.876 | 0.5 | 2.4857e-06 | -0.232 | 0.5 | 1.4392e-08 | 1000 | 513.51 | 500 | 500 | 1.919e-09 | 0 | -7.1961e-06 | 0 | 10 | 1.6362e-08 | 1.97e-09 | 195
63 | 100 | 0 | -100 | 190 | 2.901 | -100 | -100 | -100 | 100 | 0 | 2.901 | 0.5 | 1.5952e-07 | -0.33055 | 0.5 | 9.2361e-10 | 1000 | 513.51 | 500 | 500 | 1.2315e-10 | 0 | -4.618e-07 | 0 | 10 | 1.4115e-09 | -100 | -100 | -100 | 100 | 0 | 2.901 | 0.5 | 2.4378e-07 | -0.2958 | 0.5 | 1.4115e-09 | 1000 | 513.51 | 500 | 500 | 1.882e-10 | 0 | -7.0574e-07 | 0 | 10 | 2.1119e-09 | 7.0044e-10 | -100 | -100 | -100 | 100 | 0 | 2.901 | 0.5 | 3.6475e-07 | -0.29373 | 0.5 | 2.1119e-09 | 1000 | 513.51 | 500 | 500 | 2.8159e-10 | 0 | -1.056e-06 | 0 | 10 | 2.5961e-09 | 4.8422e-10 | -100 | -100 | -100 | 100 | 0 | 2.901 | 0.5 | 4.4838e-07 | -0.27648 | 0.5 | 2.5961e-09 | 1000 | 513.51 | 500 | 500 | 3.4615e-10 | 0 | -1.2981e-06 | 0 | 10 | 3.5975e-09 | 1.0014e-09 | -100 | -100 | -100 | 100 | 0 | 2.901 | 0.5 | 6.2133e-07 | -0.2623 | 0.5 | 3.5975e-09 | 1000 | 513.51 | 500 | 500 | 4.7967e-10 | 0 | -1.7988e-06 | 0 | 10 | 4.1749e-09 | 5.7735e-10 | -100 | -100 | -100 | 100 | 0 | 2.901 | 0.5 | 7.2105e-07 | -0.2511 | 0.5 | 4.1749e-09 | 1000 | 513.51 | 500 | 500 | 5.5665e-10 | 0 | -2.0874e-06 | 0 | 10 | 5.6047e-09 | 1.4298e-09 | -100 | -100 | -100 | 100 | 0 | 2.901 | 0.5 | 9.6799e-07 | -0.23955 | 0.5 | 5.6047e-09 | 1000 | 513.51 | 500 | 500 | 7.4729e-10 | 0 | -2.8023e-06 | 0 | 10 | 6.3772e-09 | 7.7252e-10 | -100 | -100 | -100 | 100 | 0 | 2.901 | 0.5 | 1.1014e-06 | -0.24386 | 0.5 | 6.3772e-09 | 1000 | 513.51 | 500 | 500 | 8.5029e-10 | 0 | -3.1886e-06 | 0 | 10 | 8.6353e-09 | 2.2581e-09 | -100 | -100 | -100 | 100 | 0 | 2.901 | 0.5 | 1.4914e-06 | -0.232 | 0.5 | 8.6353e-09 | 1000 | 513.51 | 500 | 500 | 1.1514e-09 | 0 | -4.3177e-06 | 0 | 10 | 9.8173e-09 | 1.182e-09 | 190
64 | 100 | 0 | -100 | 185 | 2.926 | -100 | -100 | -100 | 100 | 0 | 2.926 | 0.5 | 9.5711e-08 | -0.33055 | 0.5 | 5.5416e-10 | 1000 | 513.51 | 500 | 500 | 7.3889e-11 | 0 | -2.7708e-07 | 0 | 10 | 8.4689e-10 | -100 | -100 | -100 | 100 | 0 | 2.926 | 0.5 | 1.4627e-07 | -0.2958 | 0.5 | 8.4689e-10 | 1000 | 513.51 | 500 | 500 | 1.1292e-10 | 0 | -4.2344e-07 | 0 | 10 | 1.2671e-09 | 4.2026e-10 | -100 | -100 | -100 | 100 | 0 | 2.926 | 0.5 | 2.1885e-07 | -0.29373 | 0.5 | 1.2671e-09 | 1000 | 513.51 | 500 | 500 | 1.6895e-10 | 0 | -6.3357e-07 | 0 | 10 | 1.5577e-09 | 2.9053e-10 | -100 | -100 | -100 | 100 | 0 | 2.926 | 0.5 | 2.6903e-07 | -0.27648 | 0.5 | 1.5577e-09 | 1000 | 513.51 | 500 | 500 | 2.0769e-10 | 0 | -7.7884e-07 | 0 | 10 | 2.1585e-09 | 6.0084e-10 | -100 | -100 | -100 | 100 | 0 | 2.926 | 0.5 | 3.728e-07 | -0.2623 | 0.5 | 2.1585e-09 | 1000 | 513.51 | 500 | 500 | 2.878e-10 | 0 | -1.0793e-06 | 0 | 10 | 2.5049e-09 | 3.4641e-10 | -100 | -100 | -100 | 100 | 0 | 2.926 | 0.5 | 4.3263e-07 | -0.2511 | 0.5 | 2.5049e-09 | 1000 | 513.51 | 500 | 500 | 3.3399e-10 | 0 | -1.2525e-06 | 0 | 10 | 3.3628e-09 | 8.5787e-10 | -100 | -100 | -100 | 100 | 0 | 2.926 | 0.5 | 5.8079e-07 | -0.23955 | 0.5 | 3.3628e-09 | 1000 | 513.51 | 500 | 500 | 4.4837e-10 | 0 | -1.6814e-06 | 0 | 10 | 3.8263e-09 | 4.6351e-10 | -100 | -100 | -100 | 100 | 0 | 2.926 | 0.5 | 6.6085e-07 | -0.24386 | 0.5 | 3.8263e-09 | 1000 | 513.51 | 500 | 500 | 5.1018e-10 | 0 | -1.9132e-06 | 0 | 10 | 5.1812e-09 | 1.3549e-09 | -100 | -100 | -100 | 100 | 0 | 2.926 | 0.5 | 8.9485e-07 | -0.232 | 0.5 | 5.1812e-09 | 1000 | 513.51 | 500 | 500 | 6.9082e-10 | 0 | -2.5906e-06 | 0 | 10 | 5.8904e-09 | 7.0921e-10 | 185
65 | 100 | 0 | -100 | 180 | 2.951 | -100 | -100 | -100 | 100 | 0 | 2.951 | 0.5 | 5.7426e-08 | -0.33055 | 0.5 | 3.325e-10 | 1000 | 513.51 | 500 | 500 | 4.4333e-11 | 0 | -1.6625e-07 | 0 | 10 | 5.0813e-10 | -100 | -100 | -100 | 100 | 0 | 2.951 | 0.5 | 8.776e-08 | -0.2958 | 0.5 | 5.0813e-10 | 1000 | 513.51 | 500 | 500 | 6.7751e-11 | 0 | -2.5407e-07 | 0 | 10 | 7.6029e-10 | 2.5216e-10 | -100 | -100 | -100 | 100 | 0 | 2.951 | 0.5 | 1.3131e-07 | -0.29373 | 0.5 | 7.6029e-10 | 1000 | 513.51 | 500 | 500 | 1.0137e-10 | 0 | -3.8014e-07 | 0 | 10 | 9.3461e-10 | 1.7432e-10 | -100 | -100 | -100 | 100 | 0 | 2.951 | 0.5 | 1.6142e-07 | -0.27648 | 0.5 | 9.3461e-10 | 1000 | 513.51 | 500 | 500 | 1.2461e-10 | 0 | -4.673e-07 | 0 | 10 | 1.2951e-09 | 3.605e-10 | -100 | -100 | -100 | 100 | 0 | 2.951 | 0.5 | 2.2368e-07 | -0.2623 | 0.5 | 1.2951e-09 | 1000 | 513.51 | 500 | 500 | 1.7268e-10 | 0 | -6.4756e-07 | 0 | 10 | 1.503e-09 | 2.0785e-10 | -100 | -100 | -100 | 100 | 0 | 2.951 | 0.5 | 2.5958e-07 | -0.2511 | 0.5 | 1.503e-09 | 1000 | 513.51 | 500 | 500 | 2.0039e-10 | 0 | -7.5148e-07 | 0 | 10 | 2.0177e-09 | 5.1472e-10 | -100 | -100 | -100 | 100 | 0 | 2.951 | 0.5 | 3.4848e-07 | -0.23955 | 0.5 | 2.0177e-09 | 1000 | 513.51 | 500 | 500 | 2.6902e-10 | 0 | -1.0088e-06 | 0 | 10 | 2.2958e-09 | 2.7811e-10 | -100 | -100 | -100 | 100 | 0 | 2.951 | 0.5 | 3.9651e-07 | -0.24386 | 0.5 | 2.2958e-09 | 1000 | 513.51 | 500 | 500 | 3.0611e-10 | 0 | -1.1479e-06 | 0 | 10 | 3.1087e-09 | 8.1292e-10 | -100 | -100 | -100 | 100 | 0 | 2.951 | 0.5 | 5.3691e-07 | -0.232 | 0.5 | 3.1087e-09 | 1000 | 513.51 | 500 | 500 | 4.1449e-10 | 0 | -1.5544e-06 | 0 | 10 | 3.5342e-09 | 4.2552e-10 | 180
66 | 100 | 0 | -100 | 175 | 2.976 | -100 | -100 | -100 | 100 | 0 | 2.976 | 0.5 | 3.4456e-08 | -0.33055 | 0.5 | 1.995e-10 | 1000 | 513.51 | 500 | 500 | 2.66e-11 | 0 | -9.975e-08 | 0 | 10 | 3.0488e-10 | -100 | -100 | -100 | 100 | 0 | 2.976 | 0.5 | 5.2656e-08 | -0.2958 | 0.5 | 3.0488e-10 | 1000 | 513.51 | 500 | 500 | 4.0651e-11 | 0 | -1.5244e-07 | 0 | 10 | 4.5617e-10 | 1.5129e-10 | -100 | -100 | -100 | 100 | 0 | 2.976 | 0.5 | 7.8786e-08 | -0.29373 | 0.5 | 4.5617e-10 | 1000 | 513.51 | 500 | 500 | 6.0823e-11 | 0 | -2.2809e-07 | 0 | 10 | 5.6076e-10 | 1.0459e-10 | -100 | -100 | -100 | 100 | 0 | 2.976 | 0.5 | 9.6851e-08 | -0.27648 | 0.5 | 5.6076e-10 | 1000 | 513.51 | 500 | 500 | 7.4769e-11 | 0 | -2.8038e-07 | 0 | 10 | 7.7707e-10 | 2.163e-10 | -100 | -100 | -100 | 100 | 0 | 2.976 | 0.5 | 1.3421e-07 | -0.2623 | 0.5 | 7.7707e-10 | 1000 | 513.51 | 500 | 500 | 1.0361e-10 | 0 | -3.8853e-07 | 0 | 10 | 9.0177e-10 | 1.2471e-10 | -100 | -100 | -100 | 100 | 0 | 2.976 | 0.5 | 1.5575e-07 | -0.2511 | 0.5 | 9.0177e-10 | 1000 | 513.51 | 500 | 500 | 1.2024e-10 | 0 | -4.5089e-07 | 0 | 10 | 1.2106e-09 | 3.0883e-10 | -100 | -100 | -100 | 100 | 0 | 2.976 | 0.5 | 2.0909e-07 | -0.23955 | 0.5 | 1.2106e-09 | 1000 | 513.51 | 500 | 500 | 1.6141e-10 | 0 | -6.053e-07 | 0 | 10 | 1.3775e-09 | 1.6686e-10 | -100 | -100 | -100 | 100 | 0 | 2.976 | 0.5 | 2.3791e-07 | -0.24386 | 0.5 | 1.3775e-09 | 1000 | 513.51 | 500 | 500 | 1.8366e-10 | 0 | -6.8874e-07 | 0 | 10 | 1.8652e-09 | 4.8775e-10 | -100 | -100 | -100 | 100 | 0 | 2.976 | 0.5 | 3.2215e-07 | -0.232 | 0.5 | 1.8652e-09 | 1000 | 513.51 | 500 | 500 | 2.487e-10 | 0 | -9.3261e-07 | 0 | 10 | 2.1205e-09 | 2.5531e-10 | 175
67 | 100 | 0 | -100 | 170 | 3.001 | -100 | -100 | -100 | 100 | 0 | 3.001 | 0.5 | 2.0673e-08 | -0.33055 | 0.5 | 1.197e-10 | 1000 | 513.51 | 500 | 500 | 1.596e-11 | 0 | -5.985e-08 | 0 | 10 | 1.8293e-10 | -100 | -100 | -100 | 100 | 0 | 3.001 | 0.5 | 3.1594e-08 | -0.2958 | 0.5 | 1.8293e-10 | 1000 | 513.51 | 500 | 500 | 2.439e-11 | 0 | -9.1464e-08 | 0 | 10 | 2.737e-10 | 9.0777e-11 | -100 | -100 | -100 | 100 | 0 | 3.001 | 0.5 | 4.7272e-08 | -0.29373 | 0.5 | 2.737e-10 | 1000 | 513.51 | 500 | 500 | 3.6494e-11 | 0 | -1.3685e-07 | 0 | 10 | 3.3646e-10 | 6.2755e-11 | -100 | -100 | -100 | 100 | 0 | 3.001 | 0.5 | 5.811e-08 | -0.27648 | 0.5 | 3.3646e-10 | 1000 | 513.51 | 500 | 500 | 4.4861e-11 | 0 | -1.6823e-07 | 0 | 10 | 4.6624e-10 | 1.2978e-10 | -100 | -100 | -100 | 100 | 0 | 3.001 | 0.5 | 8.0525e-08 | -0.2623 | 0.5 | 4.6624e-10 | 1000 | 513.51 | 500 | 500 | 6.2165e-11 | 0 | -2.3312e-07 | 0 | 10 | 5.4106e-10 | 7.4825e-11 | -100 | -100 | -100 | 100 | 0 | 3.001 | 0.5 | 9.3448e-08 | -0.2511 | 0.5 | 5.4106e-10 | 1000 | 513.51 | 500 | 500 | 7.2142e-11 | 0 | -2.7053e-07 | 0 | 10 | 7.2637e-10 | 1.853e-10 | -100 | -100 | -100 | 100 | 0 | 3.001 | 0.5 | 1.2545e-07 | -0.23955 | 0.5 | 7.2637e-10 | 1000 | 513.51 | 500 | 500 | 9.6849e-11 | 0 | -3.6318e-07 | 0 | 10 | 8.2648e-10 | 1.0012e-10 | -100 | -100 | -100 | 100 | 0 | 3.001 | 0.5 | 1.4274e-07 | -0.24386 | 0.5 | 8.2648e-10 | 1000 | 513.51 | 500 | 500 | 1.102e-10 | 0 | -4.1324e-07 | 0 | 10 | 1.1191e-09 | 2.9265e-10 | -100 | -100 | -100 | 100 | 0 | 3.001 | 0.5 | 1.9329e-07 | -0.232 | 0.5 | 1.1191e-09 | 1000 | 513.51 | 500 | 500 | 1.4922e-10 | 0 | -5.5957e-07 | 0 | 10 | 1.2723e-09 | 1.5319e-10 | 170
68 | 100 | 0 | -100 | 165 | 3.026 | -100 | -100 | -100 | 100 | 0 | 3.026 | 0.5 | 1.2404e-08 | -0.33055 | 0.5 | 7.182e-11 | 1000 | 513.51 | 500 | 500 | 9.576e-12 | 0 | -3.591e-08 | 0 | 10 | 1.0976e-10 | -100 | -100 | -100 | 100 | 0 | 3.026 | 0.5 | 1.8956e-08 | -0.2958 | 0.5 | 1.0976e-10 | 1000 | 513.51 | 500 | 500 | 1.4634e-11 | 0 | -5.4878e-08 | 0 | 10 | 1.6422e-10 | 5.4466e-11 | -100 | -100 | -100 | 100 | 0 | 3.026 | 0.5 | 2.8363e-08 | -0.29373 | 0.5 | 1.6422e-10 | 1000 | 513.51 | 500 | 500 | 2.1896e-11 | 0 | -8.2111e-08 | 0 | 10 | 2.0188e-10 | 3.7653e-11 | -100 | -100 | -100 | 100 | 0 | 3.026 | 0.5 | 3.4866e-08 | -0.27648 | 0.5 | 2.0188e-10 | 1000 | 513.51 | 500 | 500 | 2.6917e-11 | 0 | -1.0094e-07 | 0 | 10 | 2.7974e-10 | 7.7869e-11 | -100 | -100 | -100 | 100 | 0 | 3.026 | 0.5 | 4.8315e-08 | -0.2623 | 0.5 | 2.7974e-10 | 1000 | 513.51 | 500 | 500 | 3.7299e-11 | 0 | -1.3987e-07 | 0 | 10 | 3.2464e-10 | 4.4895e-11 | -100 | -100 | -100 | 100 | 0 | 3.026 | 0.5 | 5.6069e-08 | -0.2511 | 0.5 | 3.2464e-10 | 1000 | 513.51 | 500 | 500 | 4.3285e-11 | 0 | -1.6232e-07 | 0 | 10 | 4.3582e-10 | 1.1118e-10 | -100 | -100 | -100 | 100 | 0 | 3.026 | 0.5 | 7.5271e-08 | -0.23955 | 0.5 | 4.3582e-10 | 1000 | 513.51 | 500 | 500 | 5.8109e-11 | 0 | -2.1791e-07 | 0 | 10 | 4.9589e-10 | 6.0071e-11 | -100 | -100 | -100 | 100 | 0 | 3.026 | 0.5 | 8.5646e-08 | -0.24386 | 0.5 | 4.9589e-10 | 1000 | 513.51 | 500 | 500 | 6.6119e-11 | 0 | -2.4795e-07 | 0 | 10 | 6.7148e-10 | 1.7559e-10 | -100 | -100 | -100 | 100 | 0 | 3.026 | 0.5 | 1.1597e-07 | -0.232 | 0.5 | 6.7148e-10 | 1000 | 513.51 | 500 | 500 | 8.9531e-11 | 0 | -3.3574e-07 | 0 | 10 | 7.6339e-10 | 9.1913e-11 | 165
69 | 100 | 0 | -100 | 160 | 3.051 | -100 | -100 | -100 | 100 | 0 | 3.051 | 0.5 | 7.4425e-09 | -0.33055 | 0.5 | 4.3092e-11 | 1000 | 513.51 | 500 | 500 | 5.7456e-12 | 0 | -2.1546e-08 | 0 | 10 | 6.5854e-11 | -100 | -100 | -100 | 100 | 0 | 3.051 | 0.5 | 1.1374e-08 | -0.2958 | 0.5 | 6.5854e-11 | 1000 | 513.51 | 500 | 500 | 8.7805e-12 | 0 | -3.2927e-08 | 0 | 10 | 9.8533e-11 | 3.268e-11 | -100 | -100 | -100 | 100 | 0 | 3.051 | 0.5 | 1.7018e-08 | -0.29373 | 0.5 | 9.8533e-11 | 1000 | 513.51 | 500 | 500 | 1.3138e-11 | 0 | -4.9267e-08 | 0 | 10 | 1.2113e-10 | 2.2592e-11 | -100 | -100 | -100 | 100 | 0 | 3.051 | 0.5 | 2.092e-08 | -0.27648 | 0.5 | 1.2113e-10 | 1000 | 513.51 | 500 | 500 | 1.615e-11 | 0 | -6.0563e-08 | 0 | 10 | 1.6785e-10 | 4.6721e-11 | -100 | -100 | -100 | 100 | 0 | 3.051 | 0.5 | 2.8989e-08 | -0.2623 | 0.5 | 1.6785e-10 | 1000 | 513.51 | 500 | 500 | 2.238e-11 | 0 | -8.3923e-08 | 0 | 10 | 1.9478e-10 | 2.6937e-11 | -100 | -100 | -100 | 100 | 0 | 3.051 | 0.5 | 3.3641e-08 | -0.2511 | 0.5 | 1.9478e-10 | 1000 | 513.51 | 500 | 500 | 2.5971e-11 | 0 | -9.7392e-08 | 0 | 10 | 2.6149e-10 | 6.6708e-11 | -100 | -100 | -100 | 100 | 0 | 3.051 | 0.5 | 4.5163e-08 | -0.23955 | 0.5 | 2.6149e-10 | 1000 | 513.51 | 500 | 500 | 3.4866e-11 | 0 | -1.3075e-07 | 0 | 10 | 2.9753e-10 | 3.6043e-11 | -100 | -100 | -100 | 100 | 0 | 3.051 | 0.5 | 5.1388e-08 | -0.24386 | 0.5 | 2.9753e-10 | 1000 | 513.51 | 500 | 500 | 3.9671e-11 | 0 | -1.4877e-07 | 0 | 10 | 4.0289e-10 | 1.0535e-10 | -100 | -100 | -100 | 100 | 0 | 3.051 | 0.5 | 6.9584e-08 | -0.232 | 0.5 | 4.0289e-10 | 1000 | 513.51 | 500 | 500 | 5.3718e-11 | 0 | -2.0144e-07 | 0 | 10 | 4.5804e-10 | 5.5148e-11 | 160
70 | 100 | 0 | -100 | 155 | 3.076 | -100 | -100 | -100 | 100 | 0 | 3.076 | 0.5 | 4.4655e-09 | -0.33055 | 0.5 | 2.5855e-11 | 1000 | 513.51 | 500 | 500 | 3.4473e-12 | 0 | -1.2928e-08 | 0 | 10 | 3.9512e-11 | -100 | -100 | -100 | 100 | 0 | 3.076 | 0.5 | 6.8242e-09 | -0.2958 | 0.5 | 3.9512e-11 | 1000 | 513.51 | 500 | 500 | 5.2683e-12 | 0 | -1.9756e-08 | 0 | 10 | 5.912e-11 | 1.9608e-11 | -100 | -100 | -100 | 100 | 0 | 3.076 | 0.5 | 1.0211e-08 | -0.29373 | 0.5 | 5.912e-11 | 1000 | 513.51 | 500 | 500 | 7.8827e-12 | 0 | -2.956e-08 | 0 | 10 | 7.2675e-11 | 1.3555e-11 | -100 | -100 | -100 | 100 | 0 | 3.076 | 0.5 | 1.2552e-08 | -0.27648 | 0.5 | 7.2675e-11 | 1000 | 513.51 | 500 | 500 | 9.69e-12 | 0 | -3.6338e-08 | 0 | 10 | 1.0071e-10 | 2.8033e-11 | -100 | -100 | -100 | 100 | 0 | 3.076 | 0.5 | 1.7393e-08 | -0.2623 | 0.5 | 1.0071e-10 | 1000 | 513.51 | 500 | 500 | 1.3428e-11 | 0 | -5.0354e-08 | 0 | 10 | 1.1687e-10 | 1.6162e-11 | -100 | -100 | -100 | 100 | 0 | 3.076 | 0.5 | 2.0185e-08 | -0.2511 | 0.5 | 1.1687e-10 | 1000 | 513.51 | 500 | 500 | 1.5583e-11 | 0 | -5.8435e-08 | 0 | 10 | 1.5689e-10 | 4.0025e-11 | -100 | -100 | -100 | 100 | 0 | 3.076 | 0.5 | 2.7098e-08 | -0.23955 | 0.5 | 1.5689e-10 | 1000 | 513.51 | 500 | 500 | 2.0919e-11 | 0 | -7.8447e-08 | 0 | 10 | 1.7852e-10 | 2.1626e-11 | -100 | -100 | -100 | 100 | 0 | 3.076 | 0.5 | 3.0833e-08 | -0.24386 | 0.5 | 1.7852e-10 | 1000 | 513.51 | 500 | 500 | 2.3803e-11 | 0 | -8.926e-08 | 0 | 10 | 2.4173e-10 | 6.3213e-11 | -100 | -100 | -100 | 100 | 0 | 3.076 | 0.5 | 4.175e-08 | -0.232 | 0.5 | 2.4173e-10 | 1000 | 513.51 | 500 | 500 | 3.2231e-11 | 0 | -1.2087e-07 | 0 | 10 | 2.7482e-10 | 3.3089e-11 | 155
71 | 100 | 0 | -100 | 150 | 3.101 | -100 | -100 | -100 | 100 | 0 | 3.101 | 0.5 | 2.6793e-09 | -0.33055 | 0.5 | 1.5513e-11 | 1000 | 513.51 | 500 | 500 | 2.0684e-12 | 0 | -7.7565e-09 | 0 | 10 | 2.3707e-11 | -100 | -100 | -100 | 100 | 0 | 3.101 | 0.5 | 4.0945e-09 | -0.2958 | 0.5 | 2.3707e-11 | 1000 | 513.51 | 500 | 500 | 3.161e-12 | 0 | -1.1854e-08 | 0 | 10 | 3.5472e-11 | 1.1765e-11 | -100 | -100 | -100 | 100 | 0 | 3.101 | 0.5 | 6.1264e-09 | -0.29373 | 0.5 | 3.5472e-11 | 1000 | 513.51 | 500 | 500 | 4.7296e-12 | 0 | -1.7736e-08 | 0 | 10 | 4.3605e-11 | 8.133e-12 | -100 | -100 | -100 | 100 | 0 | 3.101 | 0.5 | 7.5311e-09 | -0.27648 | 0.5 | 4.3605e-11 | 1000 | 513.51 | 500 | 500 | 5.814e-12 | 0 | -2.1803e-08 | 0 | 10 | 6.0425e-11 | 1.682e-11 | -100 | -100 | -100 | 100 | 0 | 3.101 | 0.5 | 1.0436e-08 | -0.2623 | 0.5 | 6.0425e-11 | 1000 | 513.51 | 500 | 500 | 8.0566e-12 | 0 | -3.0212e-08 | 0 | 10 | 7.0122e-11 | 9.6973e-12 | -100 | -100 | -100 | 100 | 0 | 3.101 | 0.5 | 1.2111e-08 | -0.2511 | 0.5 | 7.0122e-11 | 1000 | 513.51 | 500 | 500 | 9.3496e-12 | 0 | -3.5061e-08 | 0 | 10 | 9.4137e-11 | 2.4015e-11 | -100 | -100 | -100 | 100 | 0 | 3.101 | 0.5 | 1.6259e-08 | -0.23955 | 0.5 | 9.4137e-11 | 1000 | 513.51 | 500 | 500 | 1.2552e-11 | 0 | -4.7068e-08 | 0 | 10 | 1.0711e-10 | 1.2975e-11 | -100 | -100 | -100 | 100 | 0 | 3.101 | 0.5 | 1.85e-08 | -0.24386 | 0.5 | 1.0711e-10 | 1000 | 513.51 | 500 | 500 | 1.4282e-11 | 0 | -5.3556e-08 | 0 | 10 | 1.4504e-10 | 3.7928e-11 | -100 | -100 | -100 | 100 | 0 | 3.101 | 0.5 | 2.505e-08 | -0.232 | 0.5 | 1.4504e-10 | 1000 | 513.51 | 500 | 500 | 1.9339e-11 | 0 | -7.252e-08 | 0 | 10 | 1.6489e-10 | 1.9853e-11 | 150
72 | 100 | 0 | -100 | 145 | 3.126 | -100 | -100 | -100 | 100 | 0 | 3.126 | 0.5 | 1.6076e-09 | -0.33055 | 0.5 | 9.3078e-12 | 1000 | 513.51 | 500 | 500 | 1.241e-12 | 0 | -4.6539e-09 | 0 | 10 | 1.4224e-11 | -100 | -100 | -100 | 100 | 0 | 3.126 | 0.5 | 2.4567e-09 | -0.2958 | 0.5 | 1.4224e-11 | 1000 | 513.51 | 500 | 500 | 1.8966e-12 | 0 | -7.1122e-09 | 0 | 10 | 2.1283e-11 | 7.0588e-12 | -100 | -100 | -100 | 100 | 0 | 3.126 | 0.5 | 3.6759e-09 | -0.29373 | 0.5 | 2.1283e-11 | 1000 | 513.51 | 500 | 500 | 2.8378e-12 | 0 | -1.0642e-08 | 0 | 10 | 2.6163e-11 | 4.8798e-12 | -100 | -100 | -100 | 100 | 0 | 3.126 | 0.5 | 4.5187e-09 | -0.27648 | 0.5 | 2.6163e-11 | 1000 | 513.51 | 500 | 500 | 3.4884e-12 | 0 | -1.3082e-08 | 0 | 10 | 3.6255e-11 | 1.0092e-11 | -100 | -100 | -100 | 100 | 0 | 3.126 | 0.5 | 6.2616e-09 | -0.2623 | 0.5 | 3.6255e-11 | 1000 | 513.51 | 500 | 500 | 4.834e-12 | 0 | -1.8127e-08 | 0 | 10 | 4.2073e-11 | 5.8184e-12 | -100 | -100 | -100 | 100 | 0 | 3.126 | 0.5 | 7.2665e-09 | -0.2511 | 0.5 | 4.2073e-11 | 1000 | 513.51 | 500 | 500 | 5.6098e-12 | 0 | -2.1037e-08 | 0 | 10 | 5.6482e-11 | 1.4409e-11 | -100 | -100 | -100 | 100 | 0 | 3.126 | 0.5 | 9.7551e-09 | -0.23955 | 0.5 | 5.6482e-11 | 1000 | 513.51 | 500 | 500 | 7.531e-12 | 0 | -2.8241e-08 | 0 | 10 | 6.4267e-11 | 7.7852e-12 | -100 | -100 | -100 | 100 | 0 | 3.126 | 0.5 | 1.11e-08 | -0.24386 | 0.5 | 6.4267e-11 | 1000 | 513.51 | 500 | 500 | 8.569e-12 | 0 | -3.2134e-08 | 0 | 10 | 8.7024e-11 | 2.2757e-11 | -100 | -100 | -100 | 100 | 0 | 3.126 | 0.5 | 1.503e-08 | -0.232 | 0.5 | 8.7024e-11 | 1000 | 513.51 | 500 | 500 | 1.1603e-11 | 0 | -4.3512e-08 | 0 | 10 | 9.8936e-11 | 1.1912e-11 | 145
73 | 100 | 0 | -100 | 140 | 3.151 | -100 | -100 | -100 | 100 | 0 | 3.151 | 0.5 | 9.6454e-10 | -0.33055 | 0.5 | 5.5847e-12 | 1000 | 513.51 | 500 | 500 | 7.4463e-13 | 0 | -2.7924e-09 | 0 | 10 | 8.5347e-12 | -100 | -100 | -100 | 100 | 0 | 3.151 | 0.5 | 1.474e-09 | -0.2958 | 0.5 | 8.5347e-12 | 1000 | 513.51 | 500 | 500 | 1.138e-12 | 0 | -4.2673e-09 | 0 | 10 | 1.277e-11 | 4.2353e-12 | -100 | -100 | -100 | 100 | 0 | 3.151 | 0.5 | 2.2055e-09 | -0.29373 | 0.5 | 1.277e-11 | 1000 | 513.51 | 500 | 500 | 1.7027e-12 | 0 | -6.385e-09 | 0 | 10 | 1.5698e-11 | 2.9279e-12 | -100 | -100 | -100 | 100 | 0 | 3.151 | 0.5 | 2.7112e-09 | -0.27648 | 0.5 | 1.5698e-11 | 1000 | 513.51 | 500 | 500 | 2.093e-12 | 0 | -7.8489e-09 | 0 | 10 | 2.1753e-11 | 6.0551e-12 | -100 | -100 | -100 | 100 | 0 | 3.151 | 0.5 | 3.757e-09 | -0.2623 | 0.5 | 2.1753e-11 | 1000 | 513.51 | 500 | 500 | 2.9004e-12 | 0 | -1.0876e-08 | 0 | 10 | 2.5244e-11 | 3.491e-12 | -100 | -100 | -100 | 100 | 0 | 3.151 | 0.5 | 4.3599e-09 | -0.2511 | 0.5 | 2.5244e-11 | 1000 | 513.51 | 500 | 500 | 3.3659e-12 | 0 | -1.2622e-08 | 0 | 10 | 3.3889e-11 | 8.6454e-12 | -100 | -100 | -100 | 100 | 0 | 3.151 | 0.5 | 5.8531e-09 | -0.23955 | 0.5 | 3.3889e-11 | 1000 | 513.51 | 500 | 500 | 4.5186e-12 | 0 | -1.6945e-08 | 0 | 10 | 3.856e-11 | 4.6711e-12 | -100 | -100 | -100 | 100 | 0 | 3.151 | 0.5 | 6.6598e-09 | -0.24386 | 0.5 | 3.856e-11 | 1000 | 513.51 | 500 | 500 | 5.1414e-12 | 0 | -1.928e-08 | 0 | 10 | 5.2214e-11 | 1.3654e-11 | -100 | -100 | -100 | 100 | 0 | 3.151 | 0.5 | 9.018e-09 | -0.232 | 0.5 | 5.2214e-11 | 1000 | 513.51 | 500 | 500 | 6.9619e-12 | 0 | -2.6107e-08 | 0 | 10 | 5.9362e-11 | 7.1472e-12 | 140
74 | 100 | 0 | -100 | 135 | 3.176 | -100 | -100 | -100 | 100 | 0 | 3.176 | 0.5 | 5.7873e-10 | -0.33055 | 0.5 | 3.3508e-12 | 1000 | 513.51 | 500 | 500 | 4.4678e-13 | 0 | -1.6754e-09 | 0 | 10 | 5.1208e-12 | -100 | -100 | -100 | 100 | 0 | 3.176 | 0.5 | 8.8442e-10 | -0.2958 | 0.5 | 5.1208e-12 | 1000 | 513.51 | 500 | 500 | 6.8277e-13 | 0 | -2.5604e-09 | 0 | 10 | 7.662e-12 | 2.5412e-12 | -100 | -100 | -100 | 100 | 0 | 3.176 | 0.5 | 1.3233e-09 | -0.29373 | 0.5 | 7.662e-12 | 1000 | 513.51 | 500 | 500 | 1.0216e-12 | 0 | -3.831e-09 | 0 | 10 | 9.4187e-12 | 1.7567e-12 | -100 | -100 | -100 | 100 | 0 | 3.176 | 0.5 | 1.6267e-09 | -0.27648 | 0.5 | 9.4187e-12 | 1000 | 513.51 | 500 | 500 | 1.2558e-12 | 0 | -4.7093e-09 | 0 | 10 | 1.3052e-11 | 3.633e-12 | -100 | -100 | -100 | 100 | 0 | 3.176 | 0.5 | 2.2542e-09 | -0.2623 | 0.5 | 1.3052e-11 | 1000 | 513.51 | 500 | 500 | 1.7402e-12 | 0 | -6.5259e-09 | 0 | 10 | 1.5146e-11 | 2.0946e-12 | -100 | -100 | -100 | 100 | 0 | 3.176 | 0.5 | 2.6159e-09 | -0.2511 | 0.5 | 1.5146e-11 | 1000 | 513.51 | 500 | 500 | 2.0195e-12 | 0 | -7.5732e-09 | 0 | 10 | 2.0334e-11 | 5.1872e-12 | -100 | -100 | -100 | 100 | 0 | 3.176 | 0.5 | 3.5118e-09 | -0.23955 | 0.5 | 2.0334e-11 | 1000 | 513.51 | 500 | 500 | 2.7111e-12 | 0 | -1.0167e-08 | 0 | 10 | 2.3136e-11 | 2.8027e-12 | -100 | -100 | -100 | 100 | 0 | 3.176 | 0.5 | 3.9959e-09 | -0.24386 | 0.5 | 2.3136e-11 | 1000 | 513.51 | 500 | 500 | 3.0848e-12 | 0 | -1.1568e-08 | 0 | 10 | 3.1329e-11 | 8.1924e-12 | -100 | -100 | -100 | 100 | 0 | 3.176 | 0.5 | 5.4108e-09 | -0.232 | 0.5 | 3.1329e-11 | 1000 | 513.51 | 500 | 500 | 4.1771e-12 | 0 | -1.5664e-08 | 0 | 10 | 3.5617e-11 | 4.2883e-12 | 135
75 | 100 | 0 | -100 | 130 | 3.201 | -100 | -100 | -100 | 100 | 0 | 3.201 | 0.5 | 3.4724e-10 | -0.33055 | 0.5 | 2.0105e-12 | 1000 | 513.51 | 500 | 500 | 2.6807e-13 | 0 | -1.0052e-09 | 0 | 10 | 3.0725e-12 | -100 | -100 | -100 | 100 | 0 | 3.201 | 0.5 | 5.3065e-10 | -0.2958 | 0.5 | 3.0725e-12 | 1000 | 513.51 | 500 | 500 | 4.0966e-13 | 0 | -1.5362e-09 | 0 | 10 | 4.5972e-12 | 1.5247e-12 | -100 | -100 | -100 | 100 | 0 | 3.201 | 0.5 | 7.9399e-10 | -0.29373 | 0.5 | 4.5972e-12 | 1000 | 513.51 | 500 | 500 | 6.1296e-13 | 0 | -2.2986e-09 | 0 | 10 | 5.6512e-12 | 1.054e-12 | -100 | -100 | -100 | 100 | 0 | 3.201 | 0.5 | 9.7603e-10 | -0.27648 | 0.5 | 5.6512e-12 | 1000 | 513.51 | 500 | 500 | 7.535e-13 | 0 | -2.8256e-09 | 0 | 10 | 7.831e-12 | 2.1798e-12 | -100 | -100 | -100 | 100 | 0 | 3.201 | 0.5 | 1.3525e-09 | -0.2623 | 0.5 | 7.831e-12 | 1000 | 513.51 | 500 | 500 | 1.0441e-12 | 0 | -3.9155e-09 | 0 | 10 | 9.0878e-12 | 1.2568e-12 | -100 | -100 | -100 | 100 | 0 | 3.201 | 0.5 | 1.5696e-09 | -0.2511 | 0.5 | 9.0878e-12 | 1000 | 513.51 | 500 | 500 | 1.2117e-12 | 0 | -4.5439e-09 | 0 | 10 | 1.22e-11 | 3.1123e-12 | -100 | -100 | -100 | 100 | 0 | 3.201 | 0.5 | 2.1071e-09 | -0.23955 | 0.5 | 1.22e-11 | 1000 | 513.51 | 500 | 500 | 1.6267e-12 | 0 | -6.1001e-09 | 0 | 10 | 1.3882e-11 | 1.6816e-12 | -100 | -100 | -100 | 100 | 0 | 3.201 | 0.5 | 2.3975e-09 | -0.24386 | 0.5 | 1.3882e-11 | 1000 | 513.51 | 500 | 500 | 1.8509e-12 | 0 | -6.9409e-09 | 0 | 10 | 1.8797e-11 | 4.9154e-12 | -100 | -100 | -100 | 100 | 0 | 3.201 | 0.5 | 3.2465e-09 | -0.232 | 0.5 | 1.8797e-11 | 1000 | 513.51 | 500 | 500 | 2.5063e-12 | 0 | -9.3986e-09 | 0 | 10 | 2.137e-11 | 2.573e-12 | 130
76 | 100 | 0 | -100 | 125 | 3.226 | -100 | -100 | -100 | 100 | 0 | 3.226 | 0.5 | 2.0834e-10 | -0.33055 | 0.5 | 1.2063e-12 | 1000 | 513.51 | 500 | 500 | 1.6084e-13 | 0 | -6.0315e-10 | 0 | 10 | 1.8435e-12 | -100 | -100 | -100 | 100 | 0 | 3.226 | 0.5 | 3.1839e-10 | -0.2958 | 0.5 | 1.8435e-12 | 1000 | 513.51 | 500 | 500 | 2.458e-13 | 0 | -9.2174e-10 | 0 | 10 | 2.7583e-12 | 9.1482e-13 | -100 | -100 | -100 | 100 | 0 | 3.226 | 0.5 | 4.7639e-10 | -0.29373 | 0.5 | 2.7583e-12 | 1000 | 513.51 | 500 | 500 | 3.6777e-13 | 0 | -1.3792e-09 | 0 | 10 | 3.3907e-12 | 6.3242e-13 | -100 | -100 | -100 | 100 | 0 | 3.226 | 0.5 | 5.8562e-10 | -0.27648 | 0.5 | 3.3907e-12 | 1000 | 513.51 | 500 | 500 | 4.521e-13 | 0 | -1.6954e-09 | 0 | 10 | 4.6986e-12 | 1.3079e-12 | -100 | -100 | -100 | 100 | 0 | 3.226 | 0.5 | 8.1151e-10 | -0.2623 | 0.5 | 4.6986e-12 | 1000 | 513.51 | 500 | 500 | 6.2648e-13 | 0 | -2.3493e-09 | 0 | 10 | 5.4527e-12 | 7.5406e-13 | -100 | -100 | -100 | 100 | 0 | 3.226 | 0.5 | 9.4174e-10 | -0.2511 | 0.5 | 5.4527e-12 | 1000 | 513.51 | 500 | 500 | 7.2702e-13 | 0 | -2.7263e-09 | 0 | 10 | 7.3201e-12 | 1.8674e-12 | -100 | -100 | -100 | 100 | 0 | 3.226 | 0.5 | 1.2643e-09 | -0.23955 | 0.5 | 7.3201e-12 | 1000 | 513.51 | 500 | 500 | 9.7601e-13 | 0 | -3.66e-09 | 0 | 10 | 8.3291e-12 | 1.009e-12 | -100 | -100 | -100 | 100 | 0 | 3.226 | 0.5 | 1.4385e-09 | -0.24386 | 0.5 | 8.3291e-12 | 1000 | 513.51 | 500 | 500 | 1.1105e-12 | 0 | -4.1645e-09 | 0 | 10 | 1.1278e-11 | 2.9492e-12 | -100 | -100 | -100 | 100 | 0 | 3.226 | 0.5 | 1.9479e-09 | -0.232 | 0.5 | 1.1278e-11 | 1000 | 513.51 | 500 | 500 | 1.5038e-12 | 0 | -5.6392e-09 | 0 | 10 | 1.2822e-11 | 1.5438e-12 | 125
77 | 100 | 0 | -100 | 120 | 3.251 | -100 | -100 | -100 | 100 | 0 | 3.251 | 0.5 | 1.25e-10 | -0.33055 | 0.5 | 7.2378e-13 | 1000 | 513.51 | 500 | 500 | 9.6504e-14 | 0 | -3.6189e-10 | 0 | 10 | 1.1061e-12 | -100 | -100 | -100 | 100 | 0 | 3.251 | 0.5 | 1.9103e-10 | -0.2958 | 0.5 | 1.1061e-12 | 1000 | 513.51 | 500 | 500 | 1.4748e-13 | 0 | -5.5305e-10 | 0 | 10 | 1.655e-12 | 5.4889e-13 | -100 | -100 | -100 | 100 | 0 | 3.251 | 0.5 | 2.8583e-10 | -0.29373 | 0.5 | 1.655e-12 | 1000 | 513.51 | 500 | 500 | 2.2066e-13 | 0 | -8.2749e-10 | 0 | 10 | 2.0344e-12 | 3.7945e-13 | -100 | -100 | -100 | 100 | 0 | 3.251 | 0.5 | 3.5137e-10 | -0.27648 | 0.5 | 2.0344e-12 | 1000 | 513.51 | 500 | 500 | 2.7126e-13 | 0 | -1.0172e-09 | 0 | 10 | 2.8192e-12 | 7.8474e-13 | -100 | -100 | -100 | 100 | 0 | 3.251 | 0.5 | 4.869e-10 | -0.2623 | 0.5 | 2.8192e-12 | 1000 | 513.51 | 500 | 500 | 3.7589e-13 | 0 | -1.4096e-09 | 0 | 10 | 3.2716e-12 | 4.5244e-13 | -100 | -100 | -100 | 100 | 0 | 3.251 | 0.5 | 5.6504e-10 | -0.2511 | 0.5 | 3.2716e-12 | 1000 | 513.51 | 500 | 500 | 4.3621e-13 | 0 | -1.6358e-09 | 0 | 10 | 4.3921e-12 | 1.1204e-12 | -100 | -100 | -100 | 100 | 0 | 3.251 | 0.5 | 7.5856e-10 | -0.23955 | 0.5 | 4.3921e-12 | 1000 | 513.51 | 500 | 500 | 5.8561e-13 | 0 | -2.196e-09 | 0 | 10 | 4.9974e-12 | 6.0538e-13 | -100 | -100 | -100 | 100 | 0 | 3.251 | 0.5 | 8.6311e-10 | -0.24386 | 0.5 | 4.9974e-12 | 1000 | 513.51 | 500 | 500 | 6.6632e-13 | 0 | -2.4987e-09 | 0 | 10 | 6.767e-12 | 1.7695e-12 | -100 | -100 | -100 | 100 | 0 | 3.251 | 0.5 | 1.1687e-09 | -0.232 | 0.5 | 6.767e-12 | 1000 | 513.51 | 500 | 500 | 9.0226e-13 | 0 | -3.3835e-09 | 0 | 10 | 7.6933e-12 | 9.2627e-13 | 120
78 | 100 | 0 | -100 | 115 | 3.276 | -100 | -100 | -100 | 100 | 0 | 3.276 | 0.5 | 7.5003e-11 | -0.33055 | 0.5 | 4.3427e-13 | 1000 | 513.51 | 500 | 500 | 5.7902e-14 | 0 | -2.1713e-10 | 0 | 10 | 6.6366e-13 | -100 | -100 | -100 | 100 | 0 | 3.276 | 0.5 | 1.1462e-10 | -0.2958 | 0.5 | 6.6366e-13 | 1000 | 513.51 | 500 | 500 | 8.8487e-14 | 0 | -3.3183e-10 | 0 | 10 | 9.9299e-13 | 3.2933e-13 | -100 | -100 | -100 | 100 | 0 | 3.276 | 0.5 | 1.715e-10 | -0.29373 | 0.5 | 9.9299e-13 | 1000 | 513.51 | 500 | 500 | 1.324e-13 | 0 | -4.9649e-10 | 0 | 10 | 1.2207e-12 | 2.2767e-13 | -100 | -100 | -100 | 100 | 0 | 3.276 | 0.5 | 2.1082e-10 | -0.27648 | 0.5 | 1.2207e-12 | 1000 | 513.51 | 500 | 500 | 1.6276e-13 | 0 | -6.1033e-10 | 0 | 10 | 1.6915e-12 | 4.7084e-13 | -100 | -100 | -100 | 100 | 0 | 3.276 | 0.5 | 2.9214e-10 | -0.2623 | 0.5 | 1.6915e-12 | 1000 | 513.51 | 500 | 500 | 2.2553e-13 | 0 | -8.4575e-10 | 0 | 10 | 1.963e-12 | 2.7146e-13 | -100 | -100 | -100 | 100 | 0 | 3.276 | 0.5 | 3.3903e-10 | -0.2511 | 0.5 | 1.963e-12 | 1000 | 513.51 | 500 | 500 | 2.6173e-13 | 0 | -9.8148e-10 | 0 | 10 | 2.6352e-12 | 6.7227e-13 | -100 | -100 | -100 | 100 | 0 | 3.276 | 0.5 | 4.5514e-10 | -0.23955 | 0.5 | 2.6352e-12 | 1000 | 513.51 | 500 | 500 | 3.5136e-13 | 0 | -1.3176e-09 | 0 | 10 | 2.9985e-12 | 3.6323e-13 | -100 | -100 | -100 | 100 | 0 | 3.276 | 0.5 | 5.1787e-10 | -0.24386 | 0.5 | 2.9985e-12 | 1000 | 513.51 | 500 | 500 | 3.9979e-13 | 0 | -1.4992e-09 | 0 | 10 | 4.0602e-12 | 1.0617e-12 | -100 | -100 | -100 | 100 | 0 | 3.276 | 0.5 | 7.0124e-10 | -0.232 | 0.5 | 4.0602e-12 | 1000 | 513.51 | 500 | 500 | 5.4136e-13 | 0 | -2.0301e-09 | 0 | 10 | 4.616e-12 | 5.5576e-13 | 115
79 | 100 | 0 | -100 | 110 | 3.301 | -100 | -100 | -100 | 100 | 0 | 3.301 | 0.5 | 4.5002e-11 | -0.33055 | 0.5 | 2.6056e-13 | 1000 | 513.51 | 500 | 500 | 3.4741e-14 | 0 | -1.3028e-10 | 0 | 10 | 3.9819e-13 | -100 | -100 | -100 | 100 | 0 | 3.301 | 0.5 | 6.8773e-11 | -0.2958 | 0.5 | 3.9819e-13 | 1000 | 513.51 | 500 | 500 | 5.3092e-14 | 0 | -1.991e-10 | 0 | 10 | 5.9579e-13 | 1.976e-13 | -100 | -100 | -100 | 100 | 0 | 3.301 | 0.5 | 1.029e-10 | -0.29373 | 0.5 | 5.9579e-13 | 1000 | 513.51 | 500 | 500 | 7.9439e-14 | 0 | -2.979e-10 | 0 | 10 | 7.324e-13 | 1.366e-13 | -100 | -100 | -100 | 100 | 0 | 3.301 | 0.5 | 1.2649e-10 | -0.27648 | 0.5 | 7.324e-13 | 1000 | 513.51 | 500 | 500 | 9.7653e-14 | 0 | -3.662e-10 | 0 | 10 | 1.0149e-12 | 2.825e-13 | -100 | -100 | -100 | 100 | 0 | 3.301 | 0.5 | 1.7529e-10 | -0.2623 | 0.5 | 1.0149e-12 | 1000 | 513.51 | 500 | 500 | 1.3532e-13 | 0 | -5.0745e-10 | 0 | 10 | 1.1778e-12 | 1.6288e-13 | -100 | -100 | -100 | 100 | 0 | 3.301 | 0.5 | 2.0342e-10 | -0.2511 | 0.5 | 1.1778e-12 | 1000 | 513.51 | 500 | 500 | 1.5704e-13 | 0 | -5.8889e-10 | 0 | 10 | 1.5811e-12 | 4.0336e-13 | -100 | -100 | -100 | 100 | 0 | 3.301 | 0.5 | 2.7308e-10 | -0.23955 | 0.5 | 1.5811e-12 | 1000 | 513.51 | 500 | 500 | 2.1082e-13 | 0 | -7.9057e-10 | 0 | 10 | 1.7991e-12 | 2.1794e-13 | -100 | -100 | -100 | 100 | 0 | 3.301 | 0.5 | 3.1072e-10 | -0.24386 | 0.5 | 1.7991e-12 | 1000 | 513.51 | 500 | 500 | 2.3988e-13 | 0 | -8.9954e-10 | 0 | 10 | 2.4361e-12 | 6.3704e-13 | -100 | -100 | -100 | 100 | 0 | 3.301 | 0.5 | 4.2075e-10 | -0.232 | 0.5 | 2.4361e-12 | 1000 | 513.51 | 500 | 500 | 3.2482e-13 | 0 | -1.2181e-09 | 0 | 10 | 2.7696e-12 | 3.3346e-13 | 110
80 | 100 | 0 | -100 | 105 | 3.326 | -100 | -100 | -100 | 100 | 0 | 3.326 | 0.5 | 2.7001e-11 | -0.33055 | 0.5 | 1.5634e-13 | 1000 | 513.51 | 500 | 500 | 2.0845e-14 | 0 | -7.8168e-11 | 0 | 10 | 2.3892e-13 | -100 | -100 | -100 | 100 | 0 | 3.326 | 0.5 | 4.1264e-11 | -0.2958 | 0.5 | 2.3892e-13 | 1000 | 513.51 | 500 | 500 | 3.1855e-14 | 0 | -1.1946e-10 | 0 | 10 | 3.5748e-13 | 1.1856e-13 | -100 | -100 | -100 | 100 | 0 | 3.326 | 0.5 | 6.174e-11 | -0.29373 | 0.5 | 3.5748e-13 | 1000 | 513.51 | 500 | 500 | 4.7664e-14 | 0 | -1.7874e-10 | 0 | 10 | 4.3944e-13 | 8.1962e-14 | -100 | -100 | -100 | 100 | 0 | 3.326 | 0.5 | 7.5896e-11 | -0.27648 | 0.5 | 4.3944e-13 | 1000 | 513.51 | 500 | 500 | 5.8592e-14 | 0 | -2.1972e-10 | 0 | 10 | 6.0894e-13 | 1.695e-13 | -100 | -100 | -100 | 100 | 0 | 3.326 | 0.5 | 1.0517e-10 | -0.2623 | 0.5 | 6.0894e-13 | 1000 | 513.51 | 500 | 500 | 8.1192e-14 | 0 | -3.0447e-10 | 0 | 10 | 7.0667e-13 | 9.7726e-14 | -100 | -100 | -100 | 100 | 0 | 3.326 | 0.5 | 1.2205e-10 | -0.2511 | 0.5 | 7.0667e-13 | 1000 | 513.51 | 500 | 500 | 9.4222e-14 | 0 | -3.5333e-10 | 0 | 10 | 9.4868e-13 | 2.4202e-13 | -100 | -100 | -100 | 100 | 0 | 3.326 | 0.5 | 1.6385e-10 | -0.23955 | 0.5 | 9.4868e-13 | 1000 | 513.51 | 500 | 500 | 1.2649e-13 | 0 | -4.7434e-10 | 0 | 10 | 1.0794e-12 | 1.3076e-13 | -100 | -100 | -100 | 100 | 0 | 3.326 | 0.5 | 1.8643e-10 | -0.24386 | 0.5 | 1.0794e-12 | 1000 | 513.51 | 500 | 500 | 1.4393e-13 | 0 | -5.3972e-10 | 0 | 10 | 1.4617e-12 | 3.8222e-13 | -100 | -100 | -100 | 100 | 0 | 3.326 | 0.5 | 2.5245e-10 | -0.232 | 0.5 | 1.4617e-12 | 1000 | 513.51 | 500 | 500 | 1.9489e-13 | 0 | -7.3083e-10 | 0 | 10 | 1.6617e-12 | 2.0008e-13 | 105
81 | 100 | 0 | -100 | 100 | 3.351 | -100 | -100 | -100 | 100 | 0 | 3.351 | 0.5 | 1.6201e-11 | -0.33055 | 0.5 | 9.3802e-14 | 1000 | 513.51 | 500 | 500 | 1.2507e-14 | 0 | -4.6901e-11 | 0 | 10 | 1.4335e-13 | -100 | -100 | -100 | 100 | 0 | 3.351 | 0.5 | 2.4758e-11 | -0.2958 | 0.5 | 1.4335e-13 | 1000 | 513.51 | 500 | 500 | 1.9113e-14 | 0 | -7.1675e-11 | 0 | 10 | 2.1449e-13 | 7.1136e-14 | -100 | -100 | -100 | 100 | 0 | 3.351 | 0.5 | 3.7044e-11 | -0.29373 | 0.5 | 2.1449e-13 | 1000 | 513.51 | 500 | 500 | 2.8598e-14 | 0 | -1.0724e-10 | 0 | 10 | 2.6366e-13 | 4.9177e-14 | -100 | -100 | -100 | 100 | 0 | 3.351 | 0.5 | 4.5538e-11 | -0.27648 | 0.5 | 2.6366e-13 | 1000 | 513.51 | 500 | 500 | 3.5155e-14 | 0 | -1.3183e-10 | 0 | 10 | 3.6536e-13 | 1.017e-13 | -100 | -100 | -100 | 100 | 0 | 3.351 | 0.5 | 6.3103e-11 | -0.2623 | 0.5 | 3.6536e-13 | 1000 | 513.51 | 500 | 500 | 4.8715e-14 | 0 | -1.8268e-10 | 0 | 10 | 4.24e-13 | 5.8636e-14 | -100 | -100 | -100 | 100 | 0 | 3.351 | 0.5 | 7.323e-11 | -0.2511 | 0.5 | 4.24e-13 | 1000 | 513.51 | 500 | 500 | 5.6533e-14 | 0 | -2.12e-10 | 0 | 10 | 5.6921e-13 | 1.4521e-13 | -100 | -100 | -100 | 100 | 0 | 3.351 | 0.5 | 9.8309e-11 | -0.23955 | 0.5 | 5.6921e-13 | 1000 | 513.51 | 500 | 500 | 7.5895e-14 | 0 | -2.8461e-10 | 0 | 10 | 6.4767e-13 | 7.8457e-14 | -100 | -100 | -100 | 100 | 0 | 3.351 | 0.5 | 1.1186e-10 | -0.24386 | 0.5 | 6.4767e-13 | 1000 | 513.51 | 500 | 500 | 8.6356e-14 | 0 | -3.2383e-10 | 0 | 10 | 8.77e-13 | 2.2933e-13 | -100 | -100 | -100 | 100 | 0 | 3.351 | 0.5 | 1.5147e-10 | -0.232 | 0.5 | 8.77e-13 | 1000 | 513.51 | 500 | 500 | 1.1693e-13 | 0 | -4.385e-10 | 0 | 10 | 9.9705e-13 | 1.2005e-13 | 100
82 | 100 | 0 | -100 | 95 | 3.376 | -100 | -100 | -100 | 100 | 0 | 3.376 | 0.5 | 9.7204e-12 | -0.33055 | 0.5 | 5.6281e-14 | 1000 | 513.51 | 500 | 500 | 7.5041e-15 | 0 | -2.814e-11 | 0 | 10 | 8.601e-14 | -100 | -100 | -100 | 100 | 0 | 3.376 | 0.5 | 1.4855e-11 | -0.2958 | 0.5 | 8.601e-14 | 1000 | 513.51 | 500 | 500 | 1.1468e-14 | 0 | -4.3005e-11 | 0 | 10 | 1.2869e-13 | 4.2682e-14 | -100 | -100 | -100 | 100 | 0 | 3.376 | 0.5 | 2.2227e-11 | -0.29373 | 0.5 | 1.2869e-13 | 1000 | 513.51 | 500 | 500 | 1.7159e-14 | 0 | -6.4346e-11 | 0 | 10 | 1.582e-13 | 2.9506e-14 | -100 | -100 | -100 | 100 | 0 | 3.376 | 0.5 | 2.7323e-11 | -0.27648 | 0.5 | 1.582e-13 | 1000 | 513.51 | 500 | 500 | 2.1093e-14 | 0 | -7.9099e-11 | 0 | 10 | 2.1922e-13 | 6.1021e-14 | -100 | -100 | -100 | 100 | 0 | 3.376 | 0.5 | 3.7862e-11 | -0.2623 | 0.5 | 2.1922e-13 | 1000 | 513.51 | 500 | 500 | 2.9229e-14 | 0 | -1.0961e-10 | 0 | 10 | 2.544e-13 | 3.5181e-14 | -100 | -100 | -100 | 100 | 0 | 3.376 | 0.5 | 4.3938e-11 | -0.2511 | 0.5 | 2.544e-13 | 1000 | 513.51 | 500 | 500 | 3.392e-14 | 0 | -1.272e-10 | 0 | 10 | 3.4153e-13 | 8.7126e-14 | -100 | -100 | -100 | 100 | 0 | 3.376 | 0.5 | 5.8986e-11 | -0.23955 | 0.5 | 3.4153e-13 | 1000 | 513.51 | 500 | 500 | 4.5537e-14 | 0 | -1.7076e-10 | 0 | 10 | 3.886e-13 | 4.7074e-14 | -100 | -100 | -100 | 100 | 0 | 3.376 | 0.5 | 6.7116e-11 | -0.24386 | 0.5 | 3.886e-13 | 1000 | 513.51 | 500 | 500 | 5.1813e-14 | 0 | -1.943e-10 | 0 | 10 | 5.262e-13 | 1.376e-13 | -100 | -100 | -100 | 100 | 0 | 3.376 | 0.5 | 9.0881e-11 | -0.232 | 0.5 | 5.262e-13 | 1000 | 513.51 | 500 | 500 | 7.016e-14 | 0 | -2.631e-10 | 0 | 10 | 5.9823e-13 | 7.2027e-14 | 95
83 | 100 | 0 | -100 | 90 | 3.401 | -100 | -100 | -100 | 100 | 0 | 3.401 | 0.5 | 5.8322e-12 | -0.33055 | 0.5 | 3.3769e-14 | 1000 | 513.51 | 500 | 500 | 4.5025e-15 | 0 | -1.6884e-11 | 0 | 10 | 5.1606e-14 | -100 | -100 | -100 | 100 | 0 | 3.401 | 0.5 | 8.9129e-12 | -0.2958 | 0.5 | 5.1606e-14 | 1000 | 513.51 | 500 | 500 | 6.8808e-15 | 0 | -2.5803e-11 | 0 | 10 | 7.7215e-14 | 2.5609e-14 | -100 | -100 | -100 | 100 | 0 | 3.401 | 0.5 | 1.3336e-11 | -0.29373 | 0.5 | 7.7215e-14 | 1000 | 513.51 | 500 | 500 | 1.0295e-14 | 0 | -3.8607e-11 | 0 | 10 | 9.4919e-14 | 1.7704e-14 | -100 | -100 | -100 | 100 | 0 | 3.401 | 0.5 | 1.6394e-11 | -0.27648 | 0.5 | 9.4919e-14 | 1000 | 513.51 | 500 | 500 | 1.2656e-14 | 0 | -4.7459e-11 | 0 | 10 | 1.3153e-13 | 3.6613e-14 | -100 | -100 | -100 | 100 | 0 | 3.401 | 0.5 | 2.2717e-11 | -0.2623 | 0.5 | 1.3153e-13 | 1000 | 513.51 | 500 | 500 | 1.7538e-14 | 0 | -6.5766e-11 | 0 | 10 | 1.5264e-13 | 2.1109e-14 | -100 | -100 | -100 | 100 | 0 | 3.401 | 0.5 | 2.6363e-11 | -0.2511 | 0.5 | 1.5264e-13 | 1000 | 513.51 | 500 | 500 | 2.0352e-14 | 0 | -7.632e-11 | 0 | 10 | 2.0492e-13 | 5.2275e-14 | -100 | -100 | -100 | 100 | 0 | 3.401 | 0.5 | 3.5391e-11 | -0.23955 | 0.5 | 2.0492e-13 | 1000 | 513.51 | 500 | 500 | 2.7322e-14 | 0 | -1.0246e-10 | 0 | 10 | 2.3316e-13 | 2.8245e-14 | -100 | -100 | -100 | 100 | 0 | 3.401 | 0.5 | 4.0269e-11 | -0.24386 | 0.5 | 2.3316e-13 | 1000 | 513.51 | 500 | 500 | 3.1088e-14 | 0 | -1.1658e-10 | 0 | 10 | 3.1572e-13 | 8.256e-14 | -100 | -100 | -100 | 100 | 0 | 3.401 | 0.5 | 5.4529e-11 | -0.232 | 0.5 | 3.1572e-13 | 1000 | 513.51 | 500 | 500 | 4.2096e-14 | 0 | -1.5786e-10 | 0 | 10 | 3.5894e-13 | 4.3216e-14 | 90
84 | 100 | 0 | -100 | 85 | 3.426 | -100 | -100 | -100 | 100 | 0 | 3.426 | 0.5 | 3.4993e-12 | -0.33055 | 0.5 | 2.0261e-14 | 1000 | 513.51 | 500 | 500 | 2.7015e-15 | 0 | -1.0131e-11 | 0 | 10 | 3.0963e-14 | -100 | -100 | -100 | 100 | 0 | 3.426 | 0.5 | 5.3478e-12 | -0.2958 | 0.5 | 3.0963e-14 | 1000 | 513.51 | 500 | 500 | 4.1285e-15 | 0 | -1.5482e-11 | 0 | 10 | 4.6329e-14 | 1.5365e-14 | -100 | -100 | -100 | 100 | 0 | 3.426 | 0.5 | 8.0015e-12 | -0.29373 | 0.5 | 4.6329e-14 | 1000 | 513.51 | 500 | 500 | 6.1772e-15 | 0 | -2.3164e-11 | 0 | 10 | 5.6951e-14 | 1.0622e-14 | -100 | -100 | -100 | 100 | 0 | 3.426 | 0.5 | 9.8361e-12 | -0.27648 | 0.5 | 5.6951e-14 | 1000 | 513.51 | 500 | 500 | 7.5935e-15 | 0 | -2.8476e-11 | 0 | 10 | 7.8919e-14 | 2.1968e-14 | -100 | -100 | -100 | 100 | 0 | 3.426 | 0.5 | 1.363e-11 | -0.2623 | 0.5 | 7.8919e-14 | 1000 | 513.51 | 500 | 500 | 1.0523e-14 | 0 | -3.9459e-11 | 0 | 10 | 9.1584e-14 | 1.2665e-14 | -100 | -100 | -100 | 100 | 0 | 3.426 | 0.5 | 1.5818e-11 | -0.2511 | 0.5 | 9.1584e-14 | 1000 | 513.51 | 500 | 500 | 1.2211e-14 | 0 | -4.5792e-11 | 0 | 10 | 1.2295e-13 | 3.1365e-14 | -100 | -100 | -100 | 100 | 0 | 3.426 | 0.5 | 2.1235e-11 | -0.23955 | 0.5 | 1.2295e-13 | 1000 | 513.51 | 500 | 500 | 1.6393e-14 | 0 | -6.1475e-11 | 0 | 10 | 1.399e-13 | 1.6947e-14 | -100 | -100 | -100 | 100 | 0 | 3.426 | 0.5 | 2.4162e-11 | -0.24386 | 0.5 | 1.399e-13 | 1000 | 513.51 | 500 | 500 | 1.8653e-14 | 0 | -6.9948e-11 | 0 | 10 | 1.8943e-13 | 4.9536e-14 | -100 | -100 | -100 | 100 | 0 | 3.426 | 0.5 | 3.2717e-11 | -0.232 | 0.5 | 1.8943e-13 | 1000 | 513.51 | 500 | 500 | 2.5258e-14 | 0 | -9.4716e-11 | 0 | 10 | 2.1536e-13 | 2.593e-14 | 85
85 | 100 | 0 | -100 | 80 | 3.451 | -100 | -100 | -100 | 100 | 0 | 3.451 | 0.5 | 2.0996e-12 | -0.33055 | 0.5 | 1.2157e-14 | 1000 | 513.51 | 500 | 500 | 1.6209e-15 | 0 | -6.0783e-12 | 0 | 10 | 1.8578e-14 | -100 | -100 | -100 | 100 | 0 | 3.451 | 0.5 | 3.2087e-12 | -0.2958 | 0.5 | 1.8578e-14 | 1000 | 513.51 | 500 | 500 | 2.4771e-15 | 0 | -9.289e-12 | 0 | 10 | 2.7797e-14 | 9.2193e-15 | -100 | -100 | -100 | 100 | 0 | 3.451 | 0.5 | 4.8009e-12 | -0.29373 | 0.5 | 2.7797e-14 | 1000 | 513.51 | 500 | 500 | 3.7063e-15 | 0 | -1.3899e-11 | 0 | 10 | 3.4171e-14 | 6.3734e-15 | -100 | -100 | -100 | 100 | 0 | 3.451 | 0.5 | 5.9017e-12 | -0.27648 | 0.5 | 3.4171e-14 | 1000 | 513.51 | 500 | 500 | 4.5561e-15 | 0 | -1.7085e-11 | 0 | 10 | 4.7351e-14 | 1.3181e-14 | -100 | -100 | -100 | 100 | 0 | 3.451 | 0.5 | 8.1781e-12 | -0.2623 | 0.5 | 4.7351e-14 | 1000 | 513.51 | 500 | 500 | 6.3135e-15 | 0 | -2.3676e-11 | 0 | 10 | 5.495e-14 | 7.5992e-15 | -100 | -100 | -100 | 100 | 0 | 3.451 | 0.5 | 9.4906e-12 | -0.2511 | 0.5 | 5.495e-14 | 1000 | 513.51 | 500 | 500 | 7.3267e-15 | 0 | -2.7475e-11 | 0 | 10 | 7.377e-14 | 1.8819e-14 | -100 | -100 | -100 | 100 | 0 | 3.451 | 0.5 | 1.2741e-11 | -0.23955 | 0.5 | 7.377e-14 | 1000 | 513.51 | 500 | 500 | 9.836e-15 | 0 | -3.6885e-11 | 0 | 10 | 8.3938e-14 | 1.0168e-14 | -100 | -100 | -100 | 100 | 0 | 3.451 | 0.5 | 1.4497e-11 | -0.24386 | 0.5 | 8.3938e-14 | 1000 | 513.51 | 500 | 500 | 1.1192e-14 | 0 | -4.1969e-11 | 0 | 10 | 1.1366e-13 | 2.9722e-14 | -100 | -100 | -100 | 100 | 0 | 3.451 | 0.5 | 1.963e-11 | -0.232 | 0.5 | 1.1366e-13 | 1000 | 513.51 | 500 | 500 | 1.5155e-14 | 0 | -5.683e-11 | 0 | 10 | 1.2922e-13 | 1.5558e-14 | 80
86 | 100 | 0 | -100 | 75 | 3.476 | -100 | -100 | -100 | 100 | 0 | 3.476 | 0.5 | 1.2598e-12 | -0.33055 | 0.5 | 7.294e-15 | 1000 | 513.51 | 500 | 500 | 9.7253e-16 | 0 | -3.647e-12 | 0 | 10 | 1.1147e-14 | -100 | -100 | -100 | 100 | 0 | 3.476 | 0.5 | 1.9252e-12 | -0.2958 | 0.5 | 1.1147e-14 | 1000 | 513.51 | 500 | 500 | 1.4862e-15 | 0 | -5.5734e-12 | 0 | 10 | 1.6678e-14 | 5.5316e-15 | -100 | -100 | -100 | 100 | 0 | 3.476 | 0.5 | 2.8806e-12 | -0.29373 | 0.5 | 1.6678e-14 | 1000 | 513.51 | 500 | 500 | 2.2238e-15 | 0 | -8.3392e-12 | 0 | 10 | 2.0502e-14 | 3.824e-15 | -100 | -100 | -100 | 100 | 0 | 3.476 | 0.5 | 3.541e-12 | -0.27648 | 0.5 | 2.0502e-14 | 1000 | 513.51 | 500 | 500 | 2.7337e-15 | 0 | -1.0251e-11 | 0 | 10 | 2.8411e-14 | 7.9083e-15 | -100 | -100 | -100 | 100 | 0 | 3.476 | 0.5 | 4.9069e-12 | -0.2623 | 0.5 | 2.8411e-14 | 1000 | 513.51 | 500 | 500 | 3.7881e-15 | 0 | -1.4205e-11 | 0 | 10 | 3.297e-14 | 4.5595e-15 | -100 | -100 | -100 | 100 | 0 | 3.476 | 0.5 | 5.6944e-12 | -0.2511 | 0.5 | 3.297e-14 | 1000 | 513.51 | 500 | 500 | 4.396e-15 | 0 | -1.6485e-11 | 0 | 10 | 4.4262e-14 | 1.1291e-14 | -100 | -100 | -100 | 100 | 0 | 3.476 | 0.5 | 7.6445e-12 | -0.23955 | 0.5 | 4.4262e-14 | 1000 | 513.51 | 500 | 500 | 5.9016e-15 | 0 | -2.2131e-11 | 0 | 10 | 5.0363e-14 | 6.1008e-15 | -100 | -100 | -100 | 100 | 0 | 3.476 | 0.5 | 8.6982e-12 | -0.24386 | 0.5 | 5.0363e-14 | 1000 | 513.51 | 500 | 500 | 6.715e-15 | 0 | -2.5181e-11 | 0 | 10 | 6.8196e-14 | 1.7833e-14 | -100 | -100 | -100 | 100 | 0 | 3.476 | 0.5 | 1.1778e-11 | -0.232 | 0.5 | 6.8196e-14 | 1000 | 513.51 | 500 | 500 | 9.0927e-15 | 0 | -3.4098e-11 | 0 | 10 | 7.753e-14 | 9.3347e-15 | 75
87 | 100 | 0 | -100 | 70 | 3.501 | -100 | -100 | -100 | 100 | 0 | 3.501 | 0.5 | 7.5586e-13 | -0.33055 | 0.5 | 4.3764e-15 | 1000 | 513.51 | 500 | 500 | 5.8352e-16 | 0 | -2.1882e-12 | 0 | 10 | 6.6881e-15 | -100 | -100 | -100 | 100 | 0 | 3.501 | 0.5 | 1.1551e-12 | -0.2958 | 0.5 | 6.6881e-15 | 1000 | 513.51 | 500 | 500 | 8.9175e-16 | 0 | -3.3441e-12 | 0 | 10 | 1.0007e-14 | 3.3189e-15 | -100 | -100 | -100 | 100 | 0 | 3.501 | 0.5 | 1.7283e-12 | -0.29373 | 0.5 | 1.0007e-14 | 1000 | 513.51 | 500 | 500 | 1.3343e-15 | 0 | -5.0035e-12 | 0 | 10 | 1.2301e-14 | 2.2944e-15 | -100 | -100 | -100 | 100 | 0 | 3.501 | 0.5 | 2.1246e-12 | -0.27648 | 0.5 | 1.2301e-14 | 1000 | 513.51 | 500 | 500 | 1.6402e-15 | 0 | -6.1507e-12 | 0 | 10 | 1.7046e-14 | 4.745e-15 | -100 | -100 | -100 | 100 | 0 | 3.501 | 0.5 | 2.9441e-12 | -0.2623 | 0.5 | 1.7046e-14 | 1000 | 513.51 | 500 | 500 | 2.2729e-15 | 0 | -8.5232e-12 | 0 | 10 | 1.9782e-14 | 2.7357e-15 | -100 | -100 | -100 | 100 | 0 | 3.501 | 0.5 | 3.4166e-12 | -0.2511 | 0.5 | 1.9782e-14 | 1000 | 513.51 | 500 | 500 | 2.6376e-15 | 0 | -9.8911e-12 | 0 | 10 | 2.6557e-14 | 6.7749e-15 | -100 | -100 | -100 | 100 | 0 | 3.501 | 0.5 | 4.5867e-12 | -0.23955 | 0.5 | 2.6557e-14 | 1000 | 513.51 | 500 | 500 | 3.5409e-15 | 0 | -1.3279e-11 | 0 | 10 | 3.0218e-14 | 3.6605e-15 | -100 | -100 | -100 | 100 | 0 | 3.501 | 0.5 | 5.2189e-12 | -0.24386 | 0.5 | 3.0218e-14 | 1000 | 513.51 | 500 | 500 | 4.029e-15 | 0 | -1.5109e-11 | 0 | 10 | 4.0917e-14 | 1.07e-14 | -100 | -100 | -100 | 100 | 0 | 3.501 | 0.5 | 7.0669e-12 | -0.232 | 0.5 | 4.0917e-14 | 1000 | 513.51 | 500 | 500 | 5.4556e-15 | 0 | -2.0459e-11 | 0 | 10 | 4.6518e-14 | 5.6008e-15 | 70
88 | 100 | 0 | -100 | 65 | 3.526 | -100 | -100 | -100 | 100 | 0 | 3.526 | 0.5 | 4.5351e-13 | -0.33055 | 0.5 | 2.6258e-15 | 1000 | 513.51 | 500 | 500 | 3.5011e-16 | 0 | -1.3129e-12 | 0 | 10 | 4.0129e-15 | -100 | -100 | -100 | 100 | 0 | 3.526 | 0.5 | 6.9307e-13 | -0.2958 | 0.5 | 4.0129e-15 | 1000 | 513.51 | 500 | 500 | 5.3505e-16 | 0 | -2.0064e-12 | 0 | 10 | 6.0042e-15 | 1.9914e-15 | -100 | -100 | -100 | 100 | 0 | 3.526 | 0.5 | 1.037e-12 | -0.29373 | 0.5 | 6.0042e-15 | 1000 | 513.51 | 500 | 500 | 8.0056e-16 | 0 | -3.0021e-12 | 0 | 10 | 7.3809e-15 | 1.3767e-15 | -100 | -100 | -100 | 100 | 0 | 3.526 | 0.5 | 1.2748e-12 | -0.27648 | 0.5 | 7.3809e-15 | 1000 | 513.51 | 500 | 500 | 9.8412e-16 | 0 | -3.6904e-12 | 0 | 10 | 1.0228e-14 | 2.847e-15 | -100 | -100 | -100 | 100 | 0 | 3.526 | 0.5 | 1.7665e-12 | -0.2623 | 0.5 | 1.0228e-14 | 1000 | 513.51 | 500 | 500 | 1.3637e-15 | 0 | -5.1139e-12 | 0 | 10 | 1.1869e-14 | 1.6414e-15 | -100 | -100 | -100 | 100 | 0 | 3.526 | 0.5 | 2.05e-12 | -0.2511 | 0.5 | 1.1869e-14 | 1000 | 513.51 | 500 | 500 | 1.5826e-15 | 0 | -5.9347e-12 | 0 | 10 | 1.5934e-14 | 4.0649e-15 | -100 | -100 | -100 | 100 | 0 | 3.526 | 0.5 | 2.752e-12 | -0.23955 | 0.5 | 1.5934e-14 | 1000 | 513.51 | 500 | 500 | 2.1246e-15 | 0 | -7.9671e-12 | 0 | 10 | 1.8131e-14 | 2.1963e-15 | -100 | -100 | -100 | 100 | 0 | 3.526 | 0.5 | 3.1314e-12 | -0.24386 | 0.5 | 1.8131e-14 | 1000 | 513.51 | 500 | 500 | 2.4174e-15 | 0 | -9.0653e-12 | 0 | 10 | 2.455e-14 | 6.4199e-15 | -100 | -100 | -100 | 100 | 0 | 3.526 | 0.5 | 4.2401e-12 | -0.232 | 0.5 | 2.455e-14 | 1000 | 513.51 | 500 | 500 | 3.2734e-15 | 0 | -1.2275e-11 | 0 | 10 | 2.7911e-14 | 3.3605e-15 | 65
89 | 100 | 0 | -100 | 60 | 3.551 | -100 | -100 | -100 | 100 | 0 | 3.551 | 0.5 | 2.7211e-13 | -0.33055 | 0.5 | 1.5755e-15 | 1000 | 513.51 | 500 | 500 | 2.1007e-16 | 0 | -7.8775e-13 | 0 | 10 | 2.4077e-15 | -100 | -100 | -100 | 100 | 0 | 3.551 | 0.5 | 4.1584e-13 | -0.2958 | 0.5 | 2.4077e-15 | 1000 | 513.51 | 500 | 500 | 3.2103e-16 | 0 | -1.2039e-12 | 0 | 10 | 3.6025e-15 | 1.1948e-15 | -100 | -100 | -100 | 100 | 0 | 3.551 | 0.5 | 6.222e-13 | -0.29373 | 0.5 | 3.6025e-15 | 1000 | 513.51 | 500 | 500 | 4.8034e-16 | 0 | -1.8013e-12 | 0 | 10 | 4.4285e-15 | 8.2599e-16 | -100 | -100 | -100 | 100 | 0 | 3.551 | 0.5 | 7.6486e-13 | -0.27648 | 0.5 | 4.4285e-15 | 1000 | 513.51 | 500 | 500 | 5.9047e-16 | 0 | -2.2143e-12 | 0 | 10 | 6.1367e-15 | 1.7082e-15 | -100 | -100 | -100 | 100 | 0 | 3.551 | 0.5 | 1.0599e-12 | -0.2623 | 0.5 | 6.1367e-15 | 1000 | 513.51 | 500 | 500 | 8.1823e-16 | 0 | -3.0684e-12 | 0 | 10 | 7.1216e-15 | 9.8486e-16 | -100 | -100 | -100 | 100 | 0 | 3.551 | 0.5 | 1.23e-12 | -0.2511 | 0.5 | 7.1216e-15 | 1000 | 513.51 | 500 | 500 | 9.4954e-16 | 0 | -3.5608e-12 | 0 | 10 | 9.5605e-15 | 2.439e-15 | -100 | -100 | -100 | 100 | 0 | 3.551 | 0.5 | 1.6512e-12 | -0.23955 | 0.5 | 9.5605e-15 | 1000 | 513.51 | 500 | 500 | 1.2747e-15 | 0 | -4.7803e-12 | 0 | 10 | 1.0878e-14 | 1.3178e-15 | -100 | -100 | -100 | 100 | 0 | 3.551 | 0.5 | 1.8788e-12 | -0.24386 | 0.5 | 1.0878e-14 | 1000 | 513.51 | 500 | 500 | 1.4504e-15 | 0 | -5.4392e-12 | 0 | 10 | 1.473e-14 | 3.8519e-15 | -100 | -100 | -100 | 100 | 0 | 3.551 | 0.5 | 2.5441e-12 | -0.232 | 0.5 | 1.473e-14 | 1000 | 513.51 | 500 | 500 | 1.964e-15 | 0 | -7.3651e-12 | 0 | 10 | 1.6747e-14 | 2.0163e-15 | 60
90 | 100 | 0 | -100 | 55 | 3.576 | -100 | -100 | -100 | 100 | 0 | 3.576 | 0.5 | 1.6326e-13 | -0.33055 | 0.5 | 9.453e-16 | 1000 | 513.51 | 500 | 500 | 1.2604e-16 | 0 | -4.7265e-13 | 0 | 10 | 1.4446e-15 | -100 | -100 | -100 | 100 | 0 | 3.576 | 0.5 | 2.495e-13 | -0.2958 | 0.5 | 1.4446e-15 | 1000 | 513.51 | 500 | 500 | 1.9262e-16 | 0 | -7.2232e-13 | 0 | 10 | 2.1615e-15 | 7.1689e-16 | -100 | -100 | -100 | 100 | 0 | 3.576 | 0.5 | 3.7332e-13 | -0.29373 | 0.5 | 2.1615e-15 | 1000 | 513.51 | 500 | 500 | 2.882e-16 | 0 | -1.0808e-12 | 0 | 10 | 2.6571e-15 | 4.9559e-16 | -100 | -100 | -100 | 100 | 0 | 3.576 | 0.5 | 4.5891e-13 | -0.27648 | 0.5 | 2.6571e-15 | 1000 | 513.51 | 500 | 500 | 3.5428e-16 | 0 | -1.3286e-12 | 0 | 10 | 3.682e-15 | 1.0249e-15 | -100 | -100 | -100 | 100 | 0 | 3.576 | 0.5 | 6.3593e-13 | -0.2623 | 0.5 | 3.682e-15 | 1000 | 513.51 | 500 | 500 | 4.9094e-16 | 0 | -1.841e-12 | 0 | 10 | 4.2729e-15 | 5.9091e-16 | -100 | -100 | -100 | 100 | 0 | 3.576 | 0.5 | 7.3799e-13 | -0.2511 | 0.5 | 4.2729e-15 | 1000 | 513.51 | 500 | 500 | 5.6973e-16 | 0 | -2.1365e-12 | 0 | 10 | 5.7363e-15 | 1.4634e-15 | -100 | -100 | -100 | 100 | 0 | 3.576 | 0.5 | 9.9073e-13 | -0.23955 | 0.5 | 5.7363e-15 | 1000 | 513.51 | 500 | 500 | 7.6484e-16 | 0 | -2.8682e-12 | 0 | 10 | 6.527e-15 | 7.9067e-16 | -100 | -100 | -100 | 100 | 0 | 3.576 | 0.5 | 1.1273e-12 | -0.24386 | 0.5 | 6.527e-15 | 1000 | 513.51 | 500 | 500 | 8.7027e-16 | 0 | -3.2635e-12 | 0 | 10 | 8.8381e-15 | 2.3112e-15 | -100 | -100 | -100 | 100 | 0 | 3.576 | 0.5 | 1.5265e-12 | -0.232 | 0.5 | 8.8381e-15 | 1000 | 513.51 | 500 | 500 | 1.1784e-15 | 0 | -4.4191e-12 | 0 | 10 | 1.0048e-14 | 1.2098e-15 | 55
91 | 100 | 0 | -100 | 50 | 3.601 | -100 | -100 | -100 | 100 | 0 | 3.601 | 0.5 | 9.7959e-14 | -0.33055 | 0.5 | 5.6718e-16 | 1000 | 513.51 | 500 | 500 | 7.5624e-17 | 0 | -2.8359e-13 | 0 | 10 | 8.6678e-16 | -100 | -100 | -100 | 100 | 0 | 3.601 | 0.5 | 1.497e-13 | -0.2958 | 0.5 | 8.6678e-16 | 1000 | 513.51 | 500 | 500 | 1.1557e-16 | 0 | -4.3339e-13 | 0 | 10 | 1.2969e-15 | 4.3013e-16 | -100 | -100 | -100 | 100 | 0 | 3.601 | 0.5 | 2.2399e-13 | -0.29373 | 0.5 | 1.2969e-15 | 1000 | 513.51 | 500 | 500 | 1.7292e-16 | 0 | -6.4846e-13 | 0 | 10 | 1.5943e-15 | 2.9736e-16 | -100 | -100 | -100 | 100 | 0 | 3.601 | 0.5 | 2.7535e-13 | -0.27648 | 0.5 | 1.5943e-15 | 1000 | 513.51 | 500 | 500 | 2.1257e-16 | 0 | -7.9714e-13 | 0 | 10 | 2.2092e-15 | 6.1495e-16 | -100 | -100 | -100 | 100 | 0 | 3.601 | 0.5 | 3.8156e-13 | -0.2623 | 0.5 | 2.2092e-15 | 1000 | 513.51 | 500 | 500 | 2.9456e-16 | 0 | -1.1046e-12 | 0 | 10 | 2.5638e-15 | 3.5455e-16 | -100 | -100 | -100 | 100 | 0 | 3.601 | 0.5 | 4.4279e-13 | -0.2511 | 0.5 | 2.5638e-15 | 1000 | 513.51 | 500 | 500 | 3.4184e-16 | 0 | -1.2819e-12 | 0 | 10 | 3.4418e-15 | 8.7803e-16 | -100 | -100 | -100 | 100 | 0 | 3.601 | 0.5 | 5.9444e-13 | -0.23955 | 0.5 | 3.4418e-15 | 1000 | 513.51 | 500 | 500 | 4.5891e-16 | 0 | -1.7209e-12 | 0 | 10 | 3.9162e-15 | 4.744e-16 | -100 | -100 | -100 | 100 | 0 | 3.601 | 0.5 | 6.7637e-13 | -0.24386 | 0.5 | 3.9162e-15 | 1000 | 513.51 | 500 | 500 | 5.2216e-16 | 0 | -1.9581e-12 | 0 | 10 | 5.3029e-15 | 1.3867e-15 | -100 | -100 | -100 | 100 | 0 | 3.601 | 0.5 | 9.1587e-13 | -0.232 | 0.5 | 5.3029e-15 | 1000 | 513.51 | 500 | 500 | 7.0705e-16 | 0 | -2.6514e-12 | 0 | 10 | 6.0288e-15 | 7.2587e-16 | 50
92 | 100 | 0 | -100 | 45 | 3.626 | -100 | -100 | -100 | 100 | 0 | 3.626 | 0.5 | 5.8775e-14 | -0.33055 | 0.5 | 3.4031e-16 | 1000 | 513.51 | 500 | 500 | 4.5375e-17 | 0 | -1.7015e-13 | 0 | 10 | 5.2007e-16 | -100 | -100 | -100 | 100 | 0 | 3.626 | 0.5 | 8.9822e-14 | -0.2958 | 0.5 | 5.2007e-16 | 1000 | 513.51 | 500 | 500 | 6.9342e-17 | 0 | -2.6003e-13 | 0 | 10 | 7.7815e-16 | 2.5808e-16 | -100 | -100 | -100 | 100 | 0 | 3.626 | 0.5 | 1.344e-13 | -0.29373 | 0.5 | 7.7815e-16 | 1000 | 513.51 | 500 | 500 | 1.0375e-16 | 0 | -3.8907e-13 | 0 | 10 | 9.5656e-16 | 1.7841e-16 | -100 | -100 | -100 | 100 | 0 | 3.626 | 0.5 | 1.6521e-13 | -0.27648 | 0.5 | 9.5656e-16 | 1000 | 513.51 | 500 | 500 | 1.2754e-16 | 0 | -4.7828e-13 | 0 | 10 | 1.3255e-15 | 3.6897e-16 | -100 | -100 | -100 | 100 | 0 | 3.626 | 0.5 | 2.2893e-13 | -0.2623 | 0.5 | 1.3255e-15 | 1000 | 513.51 | 500 | 500 | 1.7674e-16 | 0 | -6.6277e-13 | 0 | 10 | 1.5383e-15 | 2.1273e-16 | -100 | -100 | -100 | 100 | 0 | 3.626 | 0.5 | 2.6568e-13 | -0.2511 | 0.5 | 1.5383e-15 | 1000 | 513.51 | 500 | 500 | 2.051e-16 | 0 | -7.6913e-13 | 0 | 10 | 2.0651e-15 | 5.2682e-16 | -100 | -100 | -100 | 100 | 0 | 3.626 | 0.5 | 3.5666e-13 | -0.23955 | 0.5 | 2.0651e-15 | 1000 | 513.51 | 500 | 500 | 2.7534e-16 | 0 | -1.0325e-12 | 0 | 10 | 2.3497e-15 | 2.8464e-16 | -100 | -100 | -100 | 100 | 0 | 3.626 | 0.5 | 4.0582e-13 | -0.24386 | 0.5 | 2.3497e-15 | 1000 | 513.51 | 500 | 500 | 3.133e-16 | 0 | -1.1749e-12 | 0 | 10 | 3.1817e-15 | 8.3202e-16 | -100 | -100 | -100 | 100 | 0 | 3.626 | 0.5 | 5.4952e-13 | -0.232 | 0.5 | 3.1817e-15 | 1000 | 513.51 | 500 | 500 | 4.2423e-16 | 0 | -1.5909e-12 | 0 | 10 | 3.6173e-15 | 4.3552e-16 | 45
93 | 100 | 0 | -100 | 40 | 3.651 | -100 | -100 | -100 | 100 | 0 | 3.651 | 0.5 | 3.5265e-14 | -0.33055 | 0.5 | 2.0419e-16 | 1000 | 513.51 | 500 | 500 | 2.7225e-17 | 0 | -1.0209e-13 | 0 | 10 | 3.1204e-16 | -100 | -100 | -100 | 100 | 0 | 3.651 | 0.5 | 5.3893e-14 | -0.2958 | 0.5 | 3.1204e-16 | 1000 | 513.51 | 500 | 500 | 4.1605e-17 | 0 | -1.5602e-13 | 0 | 10 | 4.6689e-16 | 1.5485e-16 | -100 | -100 | -100 | 100 | 0 | 3.651 | 0.5 | 8.0637e-14 | -0.29373 | 0.5 | 4.6689e-16 | 1000 | 513.51 | 500 | 500 | 6.2252e-17 | 0 | -2.3344e-13 | 0 | 10 | 5.7394e-16 | 1.0705e-16 | -100 | -100 | -100 | 100 | 0 | 3.651 | 0.5 | 9.9126e-14 | -0.27648 | 0.5 | 5.7394e-16 | 1000 | 513.51 | 500 | 500 | 7.6525e-17 | 0 | -2.8697e-13 | 0 | 10 | 7.9532e-16 | 2.2138e-16 | -100 | -100 | -100 | 100 | 0 | 3.651 | 0.5 | 1.3736e-13 | -0.2623 | 0.5 | 7.9532e-16 | 1000 | 513.51 | 500 | 500 | 1.0604e-16 | 0 | -3.9766e-13 | 0 | 10 | 9.2296e-16 | 1.2764e-16 | -100 | -100 | -100 | 100 | 0 | 3.651 | 0.5 | 1.5941e-13 | -0.2511 | 0.5 | 9.2296e-16 | 1000 | 513.51 | 500 | 500 | 1.2306e-16 | 0 | -4.6148e-13 | 0 | 10 | 1.239e-15 | 3.1609e-16 | -100 | -100 | -100 | 100 | 0 | 3.651 | 0.5 | 2.14e-13 | -0.23955 | 0.5 | 1.239e-15 | 1000 | 513.51 | 500 | 500 | 1.6521e-16 | 0 | -6.1952e-13 | 0 | 10 | 1.4098e-15 | 1.7078e-16 | -100 | -100 | -100 | 100 | 0 | 3.651 | 0.5 | 2.4349e-13 | -0.24386 | 0.5 | 1.4098e-15 | 1000 | 513.51 | 500 | 500 | 1.8798e-16 | 0 | -7.0492e-13 | 0 | 10 | 1.909e-15 | 4.9921e-16 | -100 | -100 | -100 | 100 | 0 | 3.651 | 0.5 | 3.2971e-13 | -0.232 | 0.5 | 1.909e-15 | 1000 | 513.51 | 500 | 500 | 2.5454e-16 | 0 | -9.5452e-13 | 0 | 10 | 2.1704e-15 | 2.6131e-16 | 40
94 | 100 | 0 | -100 | 35 | 3.676 | -100 | -100 | -100 | 100 | 0 | 3.676 | 0.5 | 2.1159e-14 | -0.33055 | 0.5 | 1.2251e-16 | 1000 | 513.51 | 500 | 500 | 1.6335e-17 | 0 | -6.1256e-14 | 0 | 10 | 1.8722e-16 | -100 | -100 | -100 | 100 | 0 | 3.676 | 0.5 | 3.2336e-14 | -0.2958 | 0.5 | 1.8722e-16 | 1000 | 513.51 | 500 | 500 | 2.4963e-17 | 0 | -9.3612e-14 | 0 | 10 | 2.8013e-16 | 9.2909e-17 | -100 | -100 | -100 | 100 | 0 | 3.676 | 0.5 | 4.8382e-14 | -0.29373 | 0.5 | 2.8013e-16 | 1000 | 513.51 | 500 | 500 | 3.7351e-17 | 0 | -1.4007e-13 | 0 | 10 | 3.4436e-16 | 6.4229e-17 | -100 | -100 | -100 | 100 | 0 | 3.676 | 0.5 | 5.9475e-14 | -0.27648 | 0.5 | 3.4436e-16 | 1000 | 513.51 | 500 | 500 | 4.5915e-17 | 0 | -1.7218e-13 | 0 | 10 | 4.7719e-16 | 1.3283e-16 | -100 | -100 | -100 | 100 | 0 | 3.676 | 0.5 | 8.2417e-14 | -0.2623 | 0.5 | 4.7719e-16 | 1000 | 513.51 | 500 | 500 | 6.3626e-17 | 0 | -2.386e-13 | 0 | 10 | 5.5377e-16 | 7.6582e-17 | -100 | -100 | -100 | 100 | 0 | 3.676 | 0.5 | 9.5643e-14 | -0.2511 | 0.5 | 5.5377e-16 | 1000 | 513.51 | 500 | 500 | 7.3837e-17 | 0 | -2.7689e-13 | 0 | 10 | 7.4343e-16 | 1.8965e-16 | -100 | -100 | -100 | 100 | 0 | 3.676 | 0.5 | 1.284e-13 | -0.23955 | 0.5 | 7.4343e-16 | 1000 | 513.51 | 500 | 500 | 9.9124e-17 | 0 | -3.7171e-13 | 0 | 10 | 8.459e-16 | 1.0247e-16 | -100 | -100 | -100 | 100 | 0 | 3.676 | 0.5 | 1.461e-13 | -0.24386 | 0.5 | 8.459e-16 | 1000 | 513.51 | 500 | 500 | 1.1279e-16 | 0 | -4.2295e-13 | 0 | 10 | 1.1454e-15 | 2.9953e-16 | -100 | -100 | -100 | 100 | 0 | 3.676 | 0.5 | 1.9783e-13 | -0.232 | 0.5 | 1.1454e-15 | 1000 | 513.51 | 500 | 500 | 1.5272e-16 | 0 | -5.7271e-13 | 0 | 10 | 1.3022e-15 | 1.5679e-16 | 35
95 | 100 | 0 | -100 | 30 | 3.701 | -100 | -100 | -100 | 100 | 0 | 3.701 | 0.5 | 1.2695e-14 | -0.33055 | 0.5 | 7.3507e-17 | 1000 | 513.51 | 500 | 500 | 9.8009e-18 | 0 | -3.6753e-14 | 0 | 10 | 1.1233e-16 | -100 | -100 | -100 | 100 | 0 | 3.701 | 0.5 | 1.9401e-14 | -0.2958 | 0.5 | 1.1233e-16 | 1000 | 513.51 | 500 | 500 | 1.4978e-17 | 0 | -5.6167e-14 | 0 | 10 | 1.6808e-16 | 5.5745e-17 | -100 | -100 | -100 | 100 | 0 | 3.701 | 0.5 | 2.9029e-14 | -0.29373 | 0.5 | 1.6808e-16 | 1000 | 513.51 | 500 | 500 | 2.2411e-17 | 0 | -8.404e-14 | 0 | 10 | 2.0662e-16 | 3.8537e-17 | -100 | -100 | -100 | 100 | 0 | 3.701 | 0.5 | 3.5685e-14 | -0.27648 | 0.5 | 2.0662e-16 | 1000 | 513.51 | 500 | 500 | 2.7549e-17 | 0 | -1.0331e-13 | 0 | 10 | 2.8632e-16 | 7.9698e-17 | -100 | -100 | -100 | 100 | 0 | 3.701 | 0.5 | 4.945e-14 | -0.2623 | 0.5 | 2.8632e-16 | 1000 | 513.51 | 500 | 500 | 3.8175e-17 | 0 | -1.4316e-13 | 0 | 10 | 3.3226e-16 | 4.5949e-17 | -100 | -100 | -100 | 100 | 0 | 3.701 | 0.5 | 5.7386e-14 | -0.2511 | 0.5 | 3.3226e-16 | 1000 | 513.51 | 500 | 500 | 4.4302e-17 | 0 | -1.6613e-13 | 0 | 10 | 4.4606e-16 | 1.1379e-16 | -100 | -100 | -100 | 100 | 0 | 3.701 | 0.5 | 7.7039e-14 | -0.23955 | 0.5 | 4.4606e-16 | 1000 | 513.51 | 500 | 500 | 5.9474e-17 | 0 | -2.2303e-13 | 0 | 10 | 5.0754e-16 | 6.1482e-17 | -100 | -100 | -100 | 100 | 0 | 3.701 | 0.5 | 8.7658e-14 | -0.24386 | 0.5 | 5.0754e-16 | 1000 | 513.51 | 500 | 500 | 6.7672e-17 | 0 | -2.5377e-13 | 0 | 10 | 6.8725e-16 | 1.7972e-16 | -100 | -100 | -100 | 100 | 0 | 3.701 | 0.5 | 1.187e-13 | -0.232 | 0.5 | 6.8725e-16 | 1000 | 513.51 | 500 | 500 | 9.1634e-17 | 0 | -3.4363e-13 | 0 | 10 | 7.8133e-16 | 9.4072e-17 | 30
96 | 100 | 0 | -100 | 25 | 3.726 | -100 | -100 | -100 | 100 | 0 | 3.726 | 0.5 | 7.6173e-15 | -0.33055 | 0.5 | 4.4104e-17 | 1000 | 513.51 | 500 | 500 | 5.8805e-18 | 0 | -2.2052e-14 | 0 | 10 | 6.7401e-17 | -100 | -100 | -100 | 100 | 0 | 3.726 | 0.5 | 1.1641e-14 | -0.2958 | 0.5 | 6.7401e-17 | 1000 | 513.51 | 500 | 500 | 8.9868e-18 | 0 | -3.37e-14 | 0 | 10 | 1.0085e-16 | 3.3447e-17 | -100 | -100 | -100 | 100 | 0 | 3.726 | 0.5 | 1.7418e-14 | -0.29373 | 0.5 | 1.0085e-16 | 1000 | 513.51 | 500 | 500 | 1.3446e-17 | 0 | -5.0424e-14 | 0 | 10 | 1.2397e-16 | 2.3122e-17 | -100 | -100 | -100 | 100 | 0 | 3.726 | 0.5 | 2.1411e-14 | -0.27648 | 0.5 | 1.2397e-16 | 1000 | 513.51 | 500 | 500 | 1.6529e-17 | 0 | -6.1985e-14 | 0 | 10 | 1.7179e-16 | 4.7819e-17 | -100 | -100 | -100 | 100 | 0 | 3.726 | 0.5 | 2.967e-14 | -0.2623 | 0.5 | 1.7179e-16 | 1000 | 513.51 | 500 | 500 | 2.2905e-17 | 0 | -8.5895e-14 | 0 | 10 | 1.9936e-16 | 2.757e-17 | -100 | -100 | -100 | 100 | 0 | 3.726 | 0.5 | 3.4432e-14 | -0.2511 | 0.5 | 1.9936e-16 | 1000 | 513.51 | 500 | 500 | 2.6581e-17 | 0 | -9.9679e-14 | 0 | 10 | 2.6763e-16 | 6.8275e-17 | -100 | -100 | -100 | 100 | 0 | 3.726 | 0.5 | 4.6224e-14 | -0.23955 | 0.5 | 2.6763e-16 | 1000 | 513.51 | 500 | 500 | 3.5685e-17 | 0 | -1.3382e-13 | 0 | 10 | 3.0452e-16 | 3.6889e-17 | -100 | -100 | -100 | 100 | 0 | 3.726 | 0.5 | 5.2595e-14 | -0.24386 | 0.5 | 3.0452e-16 | 1000 | 513.51 | 500 | 500 | 4.0603e-17 | 0 | -1.5226e-13 | 0 | 10 | 4.1235e-16 | 1.0783e-16 | -100 | -100 | -100 | 100 | 0 | 3.726 | 0.5 | 7.1218e-14 | -0.232 | 0.5 | 4.1235e-16 | 1000 | 513.51 | 500 | 500 | 5.498e-17 | 0 | -2.0618e-13 | 0 | 10 | 4.688e-16 | 5.6443e-17 | 25
97 | 100 | 0 | -100 | 20 | 3.751 | -100 | -100 | -100 | 100 | 0 | 3.751 | 0.5 | 4.5704e-15 | -0.33055 | 0.5 | 2.6462e-17 | 1000 | 513.51 | 500 | 500 | 3.5283e-18 | 0 | -1.3231e-14 | 0 | 10 | 4.044e-17 | -100 | -100 | -100 | 100 | 0 | 3.751 | 0.5 | 6.9845e-15 | -0.2958 | 0.5 | 4.044e-17 | 1000 | 513.51 | 500 | 500 | 5.3921e-18 | 0 | -2.022e-14 | 0 | 10 | 6.0509e-17 | 2.0068e-17 | -100 | -100 | -100 | 100 | 0 | 3.751 | 0.5 | 1.0451e-14 | -0.29373 | 0.5 | 6.0509e-17 | 1000 | 513.51 | 500 | 500 | 8.0678e-18 | 0 | -3.0254e-14 | 0 | 10 | 7.4382e-17 | 1.3873e-17 | -100 | -100 | -100 | 100 | 0 | 3.751 | 0.5 | 1.2847e-14 | -0.27648 | 0.5 | 7.4382e-17 | 1000 | 513.51 | 500 | 500 | 9.9176e-18 | 0 | -3.7191e-14 | 0 | 10 | 1.0307e-16 | 2.8691e-17 | -100 | -100 | -100 | 100 | 0 | 3.751 | 0.5 | 1.7802e-14 | -0.2623 | 0.5 | 1.0307e-16 | 1000 | 513.51 | 500 | 500 | 1.3743e-17 | 0 | -5.1537e-14 | 0 | 10 | 1.1962e-16 | 1.6542e-17 | -100 | -100 | -100 | 100 | 0 | 3.751 | 0.5 | 2.0659e-14 | -0.2511 | 0.5 | 1.1962e-16 | 1000 | 513.51 | 500 | 500 | 1.5949e-17 | 0 | -5.9808e-14 | 0 | 10 | 1.6058e-16 | 4.0965e-17 | -100 | -100 | -100 | 100 | 0 | 3.751 | 0.5 | 2.7734e-14 | -0.23955 | 0.5 | 1.6058e-16 | 1000 | 513.51 | 500 | 500 | 2.1411e-17 | 0 | -8.029e-14 | 0 | 10 | 1.8271e-16 | 2.2134e-17 | -100 | -100 | -100 | 100 | 0 | 3.751 | 0.5 | 3.1557e-14 | -0.24386 | 0.5 | 1.8271e-16 | 1000 | 513.51 | 500 | 500 | 2.4362e-17 | 0 | -9.1357e-14 | 0 | 10 | 2.4741e-16 | 6.4698e-17 | -100 | -100 | -100 | 100 | 0 | 3.751 | 0.5 | 4.2731e-14 | -0.232 | 0.5 | 2.4741e-16 | 1000 | 513.51 | 500 | 500 | 3.2988e-17 | 0 | -1.2371e-13 | 0 | 10 | 2.8128e-16 | 3.3866e-17 | 20
98 | 100 | 0 | -100 | 15 | 3.776 | -100 | -100 | -100 | 100 | 0 | 3.776 | 0.5 | 2.7422e-15 | -0.33055 | 0.5 | 1.5877e-17 | 1000 | 513.51 | 500 | 500 | 2.117e-18 | 0 | -7.9387e-15 | 0 | 10 | 2.4264e-17 | -100 | -100 | -100 | 100 | 0 | 3.776 | 0.5 | 4.1907e-15 | -0.2958 | 0.5 | 2.4264e-17 | 1000 | 513.51 | 500 | 500 | 3.2352e-18 | 0 | -1.2132e-14 | 0 | 10 | 3.6305e-17 | 1.2041e-17 | -100 | -100 | -100 | 100 | 0 | 3.776 | 0.5 | 6.2703e-15 | -0.29373 | 0.5 | 3.6305e-17 | 1000 | 513.51 | 500 | 500 | 4.8407e-18 | 0 | -1.8153e-14 | 0 | 10 | 4.4629e-17 | 8.3241e-18 | -100 | -100 | -100 | 100 | 0 | 3.776 | 0.5 | 7.708e-15 | -0.27648 | 0.5 | 4.4629e-17 | 1000 | 513.51 | 500 | 500 | 5.9506e-18 | 0 | -2.2315e-14 | 0 | 10 | 6.1844e-17 | 1.7215e-17 | -100 | -100 | -100 | 100 | 0 | 3.776 | 0.5 | 1.0681e-14 | -0.2623 | 0.5 | 6.1844e-17 | 1000 | 513.51 | 500 | 500 | 8.2459e-18 | 0 | -3.0922e-14 | 0 | 10 | 7.1769e-17 | 9.9251e-18 | -100 | -100 | -100 | 100 | 0 | 3.776 | 0.5 | 1.2395e-14 | -0.2511 | 0.5 | 7.1769e-17 | 1000 | 513.51 | 500 | 500 | 9.5692e-18 | 0 | -3.5885e-14 | 0 | 10 | 9.6348e-17 | 2.4579e-17 | -100 | -100 | -100 | 100 | 0 | 3.776 | 0.5 | 1.664e-14 | -0.23955 | 0.5 | 9.6348e-17 | 1000 | 513.51 | 500 | 500 | 1.2846e-17 | 0 | -4.8174e-14 | 0 | 10 | 1.0963e-16 | 1.328e-17 | -100 | -100 | -100 | 100 | 0 | 3.776 | 0.5 | 1.8934e-14 | -0.24386 | 0.5 | 1.0963e-16 | 1000 | 513.51 | 500 | 500 | 1.4617e-17 | 0 | -5.4814e-14 | 0 | 10 | 1.4845e-16 | 3.8819e-17 | -100 | -100 | -100 | 100 | 0 | 3.776 | 0.5 | 2.5639e-14 | -0.232 | 0.5 | 1.4845e-16 | 1000 | 513.51 | 500 | 500 | 1.9793e-17 | 0 | -7.4223e-14 | 0 | 10 | 1.6877e-16 | 2.032e-17 | 15
99 | 100 | 0 | -100 | 10 | 3.801 | -100 | -100 | -100 | 100 | 0 | 3.801 | 0.5 | 1.6453e-15 | -0.33055 | 0.5 | 9.5265e-18 | 1000 | 513.51 | 500 | 500 | 1.2702e-18 | 0 | -4.7632e-15 | 0 | 10 | 1.4559e-17 | -100 | -100 | -100 | 100 | 0 | 3.801 | 0.5 | 2.5144e-15 | -0.2958 | 0.5 | 1.4559e-17 | 1000 | 513.51 | 500 | 500 | 1.9411e-18 | 0 | -7.2793e-15 | 0 | 10 | 2.1783e-17 | 7.2246e-18 | -100 | -100 | -100 | 100 | 0 | 3.801 | 0.5 | 3.7622e-15 | -0.29373 | 0.5 | 2.1783e-17 | 1000 | 513.51 | 500 | 500 | 2.9044e-18 | 0 | -1.0892e-14 | 0 | 10 | 2.6778e-17 | 4.9945e-18 | -100 | -100 | -100 | 100 | 0 | 3.801 | 0.5 | 4.6248e-15 | -0.27648 | 0.5 | 2.6778e-17 | 1000 | 513.51 | 500 | 500 | 3.5703e-18 | 0 | -1.3389e-14 | 0 | 10 | 3.7106e-17 | 1.0329e-17 | -100 | -100 | -100 | 100 | 0 | 3.801 | 0.5 | 6.4087e-15 | -0.2623 | 0.5 | 3.7106e-17 | 1000 | 513.51 | 500 | 500 | 4.9475e-18 | 0 | -1.8553e-14 | 0 | 10 | 4.3061e-17 | 5.955e-18 | -100 | -100 | -100 | 100 | 0 | 3.801 | 0.5 | 7.4372e-15 | -0.2511 | 0.5 | 4.3061e-17 | 1000 | 513.51 | 500 | 500 | 5.7415e-18 | 0 | -2.1531e-14 | 0 | 10 | 5.7809e-17 | 1.4747e-17 | -100 | -100 | -100 | 100 | 0 | 3.801 | 0.5 | 9.9843e-15 | -0.23955 | 0.5 | 5.7809e-17 | 1000 | 513.51 | 500 | 500 | 7.7079e-18 | 0 | -2.8904e-14 | 0 | 10 | 6.5777e-17 | 7.9681e-18 | -100 | -100 | -100 | 100 | 0 | 3.801 | 0.5 | 1.136e-14 | -0.24386 | 0.5 | 6.5777e-17 | 1000 | 513.51 | 500 | 500 | 8.7703e-18 | 0 | -3.2889e-14 | 0 | 10 | 8.9068e-17 | 2.3291e-17 | -100 | -100 | -100 | 100 | 0 | 3.801 | 0.5 | 1.5383e-14 | -0.232 | 0.5 | 8.9068e-17 | 1000 | 513.51 | 500 | 500 | 1.1876e-17 | 0 | -4.4534e-14 | 0 | 10 | 1.0126e-16 | 1.2192e-17 | 10
100 | 100 | 0 | -100 | 5 | 3.826 | -100 | -100 | -100 | 100 | 0 | 3.826 | 0.5 | 9.872e-16 | -0.33055 | 0.5 | 5.7159e-18 | 1000 | 513.51 | 500 | 500 | 7.6212e-19 | 0 | -2.8579e-15 | 0 | 10 | 8.7351e-18 | -100 | -100 | -100 | 100 | 0 | 3.826 | 0.5 | 1.5087e-15 | -0.2958 | 0.5 | 8.7351e-18 | 1000 | 513.51 | 500 | 500 | 1.1647e-18 | 0 | -4.3676e-15 | 0 | 10 | 1.307e-17 | 4.3348e-18 | -100 | -100 | -100 | 100 | 0 | 3.826 | 0.5 | 2.2573e-15 | -0.29373 | 0.5 | 1.307e-17 | 1000 | 513.51 | 500 | 500 | 1.7427e-18 | 0 | -6.535e-15 | 0 | 10 | 1.6067e-17 | 2.9967e-18 | -100 | -100 | -100 | 100 | 0 | 3.826 | 0.5 | 2.7749e-15 | -0.27648 | 0.5 | 1.6067e-17 | 1000 | 513.51 | 500 | 500 | 2.1422e-18 | 0 | -8.0333e-15 | 0 | 10 | 2.2264e-17 | 6.1973e-18 | -100 | -100 | -100 | 100 | 0 | 3.826 | 0.5 | 3.8452e-15 | -0.2623 | 0.5 | 2.2264e-17 | 1000 | 513.51 | 500 | 500 | 2.9685e-18 | 0 | -1.1132e-14 | 0 | 10 | 2.5837e-17 | 3.573e-18 | -100 | -100 | -100 | 100 | 0 | 3.826 | 0.5 | 4.4623e-15 | -0.2511 | 0.5 | 2.5837e-17 | 1000 | 513.51 | 500 | 500 | 3.4449e-18 | 0 | -1.2918e-14 | 0 | 10 | 3.4685e-17 | 8.8485e-18 | -100 | -100 | -100 | 100 | 0 | 3.826 | 0.5 | 5.9906e-15 | -0.23955 | 0.5 | 3.4685e-17 | 1000 | 513.51 | 500 | 500 | 4.6247e-18 | 0 | -1.7343e-14 | 0 | 10 | 3.9466e-17 | 4.7809e-18 | -100 | -100 | -100 | 100 | 0 | 3.826 | 0.5 | 6.8163e-15 | -0.24386 | 0.5 | 3.9466e-17 | 1000 | 513.51 | 500 | 500 | 5.2622e-18 | 0 | -1.9733e-14 | 0 | 10 | 5.3441e-17 | 1.3975e-17 | -100 | -100 | -100 | 100 | 0 | 3.826 | 0.5 | 9.2299e-15 | -0.232 | 0.5 | 5.3441e-17 | 1000 | 513.51 | 500 | 500 | 7.1255e-18 | 0 | -2.672e-14 | 0 | 10 | 6.0756e-17 | 7.3151e-18 | 5
101 | 100 | 0 | -100 | 0 | 3.851 | -100 | -100 | -100 | 100 | 0 | 3.851 | 0.5 | 5.9232e-16 | -0.33055 | 0.5 | 3.4295e-18 | 1000 | 513.51 | 500 | 500 | 4.5727e-19 | 0 | -1.7148e-15 | 0 | 10 | 5.2411e-18 | -100 | -100 | -100 | 100 | 0 | 3.851 | 0.5 | 9.052e-16 | -0.2958 | 0.5 | 5.2411e-18 | 1000 | 513.51 | 500 | 500 | 6.9881e-19 | 0 | -2.6205e-15 | 0 | 10 | 7.8419e-18 | 2.6009e-18 | -100 | -100 | -100 | 100 | 0 | 3.851 | 0.5 | 1.3544e-15 | -0.29373 | 0.5 | 7.8419e-18 | 1000 | 513.51 | 500 | 500 | 1.0456e-18 | 0 | -3.921e-15 | 0 | 10 | 9.6399e-18 | 1.798e-18 | -100 | -100 | -100 | 100 | 0 | 3.851 | 0.5 | 1.6649e-15 | -0.27648 | 0.5 | 9.6399e-18 | 1000 | 513.51 | 500 | 500 | 1.2853e-18 | 0 | -4.82e-15 | 0 | 10 | 1.3358e-17 | 3.7184e-18 | -100 | -100 | -100 | 100 | 0 | 3.851 | 0.5 | 2.3071e-15 | -0.2623 | 0.5 | 1.3358e-17 | 1000 | 513.51 | 500 | 500 | 1.7811e-18 | 0 | -6.6792e-15 | 0 | 10 | 1.5502e-17 | 2.1438e-18 | -100 | -100 | -100 | 100 | 0 | 3.851 | 0.5 | 2.6774e-15 | -0.2511 | 0.5 | 1.5502e-17 | 1000 | 513.51 | 500 | 500 | 2.067e-18 | 0 | -7.7511e-15 | 0 | 10 | 2.0811e-17 | 5.3091e-18 | -100 | -100 | -100 | 100 | 0 | 3.851 | 0.5 | 3.5943e-15 | -0.23955 | 0.5 | 2.0811e-17 | 1000 | 513.51 | 500 | 500 | 2.7748e-18 | 0 | -1.0406e-14 | 0 | 10 | 2.368e-17 | 2.8685e-18 | -100 | -100 | -100 | 100 | 0 | 3.851 | 0.5 | 4.0898e-15 | -0.24386 | 0.5 | 2.368e-17 | 1000 | 513.51 | 500 | 500 | 3.1573e-18 | 0 | -1.184e-14 | 0 | 10 | 3.2065e-17 | 8.3848e-18 | -100 | -100 | -100 | 100 | 0 | 3.851 | 0.5 | 5.5379e-15 | -0.232 | 0.5 | 3.2065e-17 | 1000 | 513.51 | 500 | 500 | 4.2753e-18 | 0 | -1.6032e-14 | 0 | 10 | 3.6454e-17 | 4.389e-18 | 0

## 0.5Q 17-24
mu (kg/m s) | 0.001
g (m/s2) | 9.81
ki (m2) | 1.1798e-10
Kf (m/d) | 100
Ks (m/d) | 102.702
Delta x (m) | 5
qfresh (m/d) | 0.5
T (m2/d) | 10000
ro f (kg/m3) | 1000
ro s (kg/m3) | 1027.02
eps | 0.02702 | 1/eps | 37.0096
alfa T (m) | 1 | 1/epsPool | 68.9766
w mar (Kg/kg) | 0.0386 | epsi Pool | 0.014498
w contorno 2d | 0.0303 | wmz | 18.9737
alfa L (m) | 10 | ag | 3.1623 | [44 empty] | 17 | [21 empty] | 18 | [21 empty] | 19 | [21 empty] | 20 | [21 empty] | 21 | [21 empty] | 22 | [21 empty] | 23 | [21 empty] | 24
espesor (m) | 100 | [46 empty] | 0.00016409 | [21 empty] | 0.00012518 | [21 empty] | 0.00022279 | [21 empty] | 0.00017123 | [21 empty] | 0.00012429 | [21 empty] | 0.00010284 | [21 empty] | 7.8033e-05 | [21 empty] | 6.4135e-05
[6 empty] | LAST ITERATION | [20 empty] | ITERATION 17 | [20 empty] | Stopping | ITERATION 18 | [20 empty] | Stopping | ITERATION 19 | [20 empty] | Stopping | ITERATION 20 | [20 empty] | Stopping | ITERATION 21 | [20 empty] | Stopping | ITERATION 22 | [20 empty] | Stopping | ITERATION 23 | [20 empty] | Stopping | ITERATION 24 | [20 empty] | Stopping
node | espesor | ztop | zbase | x | hmedio | zi+WZM/2 | zi | zi-WZM/2 | fresh thickness | saline thickness | hf | qf2 | q vertical | average qs | qs | w pro | rho pro | us | uf | u | grad wpro | ((rho q) w )PRO | (rho q)'w')PRO | AlphaL | AlphaL | w | zi+WZM/2 | zi | zi-WZM/2 | fresh thickness | saline thickness | hf | qf2 | q vertical | average qs | qs | w pro | rho pro | us | uf | u | grad wpro | ((rho q) w )PRO | (rho q)'w')PRO | AlphaL | AlphaL | w | Criterion | zi+WZM/2 | zi | zi-WZM/2 | fresh thickness | saline thickness | hf | qf2 | q vertical | average qs | qs | w pro | rho pro | us | uf | u | grad wpro | ((rho q) w )PRO | (rho q)'w')PRO | AlphaL | AlphaL | w | Criterion | zi+WZM/2 | zi | zi-WZM/2 | fresh thickness | saline thickness | hf | qf2 | q vertical | average qs | qs | w pro | rho pro | us | uf | u | grad wpro | ((rho q) w )PRO | (rho q)'w')PRO | AlphaL | AlphaL | w | Criterion | zi+WZM/2 | zi | zi-WZM/2 | fresh thickness | saline thickness | hf | qf2 | q vertical | average qs | qs | w pro | rho pro | us | uf | u | grad wpro | ((rho q) w )PRO | (rho q)'w')PRO | AlphaL | AlphaL | w | Criterion | zi+WZM/2 | zi | zi-WZM/2 | fresh thickness | saline thickness | hf | qf2 | q vertical | average qs | qs | w pro | rho pro | us | uf | u | grad wpro | ((rho q) w )PRO | (rho q)'w')PRO | AlphaL | AlphaL | w | Criterion | zi+WZM/2 | zi | zi-WZM/2 | fresh thickness | saline thickness | hf | qf2 | q vertical | average qs | qs | w pro | rho pro | us | uf | u | grad wpro | ((rho q) w )PRO | (rho q)'w')PRO | AlphaL | AlphaL | w | Criterion | zi+WZM/2 | zi | zi-WZM/2 | fresh thickness | saline thickness | hf | qf2 | q vertical | average qs | qs | w pro | rho pro | us | uf | u | grad wpro | ((rho q) w )PRO | (rho q)'w')PRO | AlphaL | AlphaL | w | Criterion | zi+WZM/2 | zi | zi-WZM/2 | fresh thickness | saline thickness | hf | qf2 | q vertical | average qs | qs | w pro | rho pro | us | uf | u | grad wpro | ((rho q) w )PRO | (rho q)'w')PRO | AlphaL | AlphaL | w | Criterion | X
1 | 100 | 0 | -100 | 500 | 1.351 | -12.0158 | -21.5026 | -30.9894 | 21.5026 | 78.4974 | 0.36976 | 0 | 0 | 0 | 0 | 0.0303 | 0 | [5 empty] | 0 | 86.3147 | 96.3147 | 0.0303 | -12.0158 | -21.5026 | -30.9894 | 21.5026 | 78.4974 | 0.37187 |  |  |  |  | 0.0303 | [7 empty] | 85.9754 | 95.9754 | 0.0303 | 0 | -12.0158 | -21.5026 | -30.9894 | 21.5026 | 78.4974 | 0.37269 |  |  |  |  | 0.0303 | [7 empty] | 85.8153 | 95.8153 | 0.0303 | 0 | -12.0158 | -21.5026 | -30.9894 | 21.5026 | 78.4974 | 0.37383 |  |  |  |  | 0.0303 | [7 empty] | 85.6344 | 95.6344 | 0.0303 | 0 | -12.0158 | -21.5026 | -30.9894 | 21.5026 | 78.4974 | 0.37424 |  |  |  |  | 0.0303 | [7 empty] | 85.5596 | 95.5596 | 0.0303 | 0 | -12.0158 | -21.5026 | -30.9894 | 21.5026 | 78.4974 | 0.37305 |  |  |  |  | 0.0303 | [7 empty] | 85.7646 | 95.7646 | 0.0303 | 0 | -12.0158 | -21.5026 | -30.9894 | 21.5026 | 78.4974 | 0.37438 |  |  |  |  | 0.0303 | [7 empty] | 85.5492 | 95.5492 | 0.0303 | 0 | -12.0158 | -21.5026 | -30.9894 | 21.5026 | 78.4974 | 0.37434 |  |  |  |  | 0.0303 | [7 empty] | 85.5402 | 95.5402 | 0.0303 | 0 | -12.0158 | -21.5026 | -30.9894 | 21.5026 | 78.4974 | 0.37503 |  |  |  |  | 0.0303 | [7 empty] | 85.4347 | 95.4347 | 0.0303 | 0 | 500
2 | 100 | 0 | -100 | 495 | 1.376 | -15.7609 | -25.2478 | -34.7346 | 25.2478 | 74.7522 | 0.50793 | 2.7634 | 2.0249 | -0.232 | -0.26213 | 0.028854 | 1020.198 | -269.21 | 2763.4056 | 500 | 0.00028913 | 1.9491 | -12.478 | 92.4249 | 102.4249 | 0.028856 | -15.7564 | -25.2432 | -34.7301 | 25.2432 | 74.7568 | 0.50935 | 2.7497 | 1.9955 | -0.22416 | -0.25743 | 0.028856 | 1020.1993 | -264.3823 | 2749.724 | 500 | 0.00028878 | 2.0142 | -12.4139 | 92.1347 | 102.1347 | 0.028852 | -4.0043e-06 | -15.7668 | -25.2536 | -34.7404 | 25.2536 | 74.7464 | 0.51023 | 2.7508 | 1.984 | -0.21635 | -0.25819 | 0.028852 | 1020.1965 | -265.1631 | 2750.7918 | 500 | 0.00028958 | 2.0009 | -12.4251 | 92.0118 | 102.0118 | 0.02885 | -1.7024e-06 | -15.7712 | -25.258 | -34.7449 | 25.258 | 74.742 | 0.51121 | 2.7476 | 1.9681 | -0.21255 | -0.2573 | 0.02885 | 1020.1953 | -264.2537 | 2747.5903 | 500 | 0.00028992 | 2.0117 | -12.4135 | 91.8526 | 101.8526 | 0.028848 | -2.2126e-06 | -15.7769 | -25.2638 | -34.7506 | 25.2638 | 74.7362 | 0.51167 | 2.7486 | 1.9622 | -0.21971 | -0.25786 | 0.028848 | 1020.1937 | -264.8275 | 2748.5992 | 500 | 0.00029036 | 2.0025 | -12.4216 | 91.7902 | 101.7902 | 0.028847 | -8.6847e-07 | -15.7792 | -25.266 | -34.7528 | 25.266 | 74.734 | 0.51088 | 2.7566 | 1.9789 | -0.21284 | -0.26059 | 0.028847 | 1020.1931 | -267.6311 | 2756.583 | 500 | 0.00029054 | 1.9648 | -12.4588 | 91.955 | 101.955 | 0.02885 | 2.2924e-06 | -15.7732 | -25.2601 | -34.7469 | 25.2601 | 74.7399 | 0.51169 | 2.7461 | 1.9603 | -0.21136 | -0.25687 | 0.02885 | 1020.1947 | -263.8146 | 2746.0552 | 500 | 0.00029008 | 2.0169 | -12.4079 | 91.773 | 101.773 | 0.028847 | -2.5315e-06 | -15.7798 | -25.2666 | -34.7535 | 25.2666 | 74.7334 | 0.51182 | 2.7497 | 1.9609 | -0.20728 | -0.25833 | 0.028847 | 1020.193 | -265.3124 | 2749.6857 | 500 | 0.00029058 | 1.9953 | -12.4283 | 91.7742 | 101.7742 | 0.028847 | 1.6936e-08 | -15.7797 | -25.2666 | -34.7534 | 25.2666 | 74.7334 | 0.51234 | 2.7462 | 1.9513 | -0.20544 | -0.25719 | 0.028847 | 1020.193 | -264.1404 | 2746.2417 | 500 | 0.00029058 | 2.0107 | -12.4128 | 91.6796 | 101.6796 | 0.028846 | -1.3193e-06 | 495
3 | 100 | 0 | -100 | 490 | 1.401 | -19.1745 | -28.6613 | -38.1481 | 28.6613 | 71.3387 | 0.62392 | 2.3197 | 1.6062 | -0.232 | -0.22905 | 0.027537 | 1019.2757 | -235.2363 | 2319.6502 | 500 | 0.00026352 | 1.5904 | -12.178 | 97.0949 | 107.0949 | 0.02754 | -19.167 | -28.6538 | -38.1407 | 28.6538 | 71.3462 | 0.6249 | 2.311 | 1.5839 | -0.22416 | -0.22538 | 0.02754 | 1019.2777 | -231.4722 | 2310.9808 | 500 | 0.0002633 | 1.6404 | -12.1294 | 96.8504 | 106.8504 | 0.027533 | -6.7641e-06 | -19.1845 | -28.6714 | -38.1582 | 28.6714 | 71.3286 | 0.62579 | 2.3112 | 1.5743 | -0.21635 | -0.22608 | 0.027533 | 1019.273 | -232.1838 | 2311.1962 | 500 | 0.00026385 | 1.6278 | -12.1387 | 96.749 | 106.749 | 0.02753 | -2.8486e-06 | -19.1919 | -28.6787 | -38.1656 | 28.6787 | 71.3213 | 0.62663 | 2.3085 | 1.5613 | -0.21255 | -0.22528 | 0.02753 | 1019.271 | -231.3696 | 2308.529 | 500 | 0.00026408 | 1.6368 | -12.1282 | 96.6101 | 106.6101 | 0.027526 | -3.7929e-06 | -19.2017 | -28.6886 | -38.1754 | 28.6886 | 71.3114 | 0.62712 | 2.3089 | 1.5563 | -0.21971 | -0.22575 | 0.027526 | 1019.2684 | -231.8544 | 2308.8626 | 500 | 0.0002644 | 1.6287 | -12.1344 | 96.5555 | 106.5555 | 0.027525 | -1.4908e-06 | -19.2056 | -28.6924 | -38.1793 | 28.6924 | 71.3076 | 0.62657 | 2.3138 | 1.5686 | -0.21284 | -0.22783 | 0.027525 | 1019.2673 | -233.9878 | 2313.8005 | 500 | 0.00026452 | 1.6004 | -12.162 | 96.6886 | 106.6886 | 0.027529 | 3.7998e-06 | -19.1957 | -28.6826 | -38.1694 | 28.6826 | 71.3174 | 0.62706 | 2.3074 | 1.5549 | -0.21136 | -0.22497 | 0.027529 | 1019.27 | -231.0494 | 2307.3973 | 500 | 0.00026422 | 1.6402 | -12.1241 | 96.5376 | 106.5376 | 0.027524 | -4.2444e-06 | -19.2067 | -28.6936 | -38.1804 | 28.6936 | 71.3064 | 0.6273 | 2.3095 | 1.555 | -0.20728 | -0.22617 | 0.027524 | 1019.267 | -232.2796 | 2309.4725 | 500 | 0.00026456 | 1.6222 | -12.1399 | 96.5405 | 106.5405 | 0.027524 | 5.0852e-08 | -19.2066 | -28.6934 | -38.1803 | 28.6934 | 71.3066 | 0.62769 | 2.307 | 1.5473 | -0.20544 | -0.2252 | 0.027524 | 1019.267 | -231.285 | 2307.0233 | 500 | 0.00026455 | 1.6351 | -12.1271 | 96.4583 | 106.4583 | 0.027522 | -2.2564e-06 | 490
4 | 100 | 0 | -100 | 485 | 1.426 | -22.3277 | -31.8146 | -41.3014 | 31.8146 | 68.1854 | 0.72495 | 2.0207 | 1.3216 | -0.232 | -0.20774 | 0.02632 | 1018.4237 | -213.3542 | 2020.7295 | 500 | 0.00024343 | 1.3417 | -11.8181 | 100.6947 | 110.6947 | 0.026323 | -22.3185 | -31.8053 | -41.2921 | 31.8053 | 68.1947 | 0.72565 | 2.015 | 1.304 | -0.22416 | -0.20483 | 0.026323 | 1018.4262 | -210.3622 | 2014.9882 | 500 | 0.00024329 | 1.38 | -11.7816 | 100.4895 | 110.4895 | 0.026314 | -8.6747e-06 | -22.341 | -31.8278 | -41.3146 | 31.8278 | 68.1722 | 0.72652 | 2.0147 | 1.2958 | -0.21635 | -0.2054 | 0.026314 | 1018.4201 | -210.9512 | 2014.6797 | 500 | 0.00024368 | 1.3695 | -11.7877 | 100.4016 | 110.4016 | 0.026311 | -3.6704e-06 | -22.3505 | -31.8373 | -41.3241 | 31.8373 | 68.1627 | 0.72726 | 2.0125 | 1.2851 | -0.21255 | -0.20473 | 0.026311 | 1018.4176 | -210.2628 | 2012.5496 | 500 | 0.00024384 | 1.3767 | -11.7787 | 100.2802 | 110.2802 | 0.026306 | -4.9375e-06 | -22.3633 | -31.8501 | -41.3369 | 31.8501 | 68.1499 | 0.72774 | 2.0125 | 1.2808 | -0.21971 | -0.20513 | 0.026306 | 1018.4141 | -210.6704 | 2012.5293 | 500 | 0.00024407 | 1.3698 | -11.7831 | 100.2306 | 110.2306 | 0.026304 | -1.961e-06 | -22.3683 | -31.8552 | -41.342 | 31.8552 | 68.1448 | 0.72736 | 2.0158 | 1.2904 | -0.21284 | -0.20679 | 0.026304 | 1018.4127 | -212.3734 | 2015.8045 | 500 | 0.00024416 | 1.348 | -11.8039 | 100.3385 | 110.3385 | 0.026309 | 4.7987e-06 | -22.3559 | -31.8427 | -41.3296 | 31.8427 | 68.1573 | 0.72764 | 2.0117 | 1.2798 | -0.21136 | -0.20452 | 0.026309 | 1018.4161 | -210.0511 | 2011.7201 | 500 | 0.00024396 | 1.3785 | -11.7758 | 100.2141 | 110.2141 | 0.026303 | -5.403e-06 | -22.3699 | -31.8567 | -41.3436 | 31.8567 | 68.1433 | 0.72794 | 2.0129 | 1.2796 | -0.20728 | -0.20549 | 0.026303 | 1018.4123 | -211.0417 | 2012.8583 | 500 | 0.0002442 | 1.3643 | -11.7874 | 100.2155 | 110.2155 | 0.026303 | 6.3438e-08 | -22.3697 | -31.8566 | -41.3434 | 31.8566 | 68.1434 | 0.72825 | 2.0111 | 1.2734 | -0.20544 | -0.20469 | 0.026303 | 1018.4124 | -210.2194 | 2011.1178 | 500 | 0.00024419 | 1.3745 | -11.7772 | 100.1448 | 110.1448 | 0.0263 | -2.9219e-06 | 485
5 | 100 | 0 | -100 | 480 | 1.451 | -25.2699 | -34.7567 | -44.2436 | 34.7567 | 65.2433 | 0.81517 | 1.8044 | 1.1166 | -0.232 | -0.19321 | 0.025184 | 1017.6287 | -198.4329 | 1804.4037 | 500 | 0.00022713 | 1.1564 | -11.4356 | 103.4352 | 113.4352 | 0.025188 | -25.2595 | -34.7464 | -44.2332 | 34.7464 | 65.2536 | 0.81568 | 1.8005 | 1.1024 | -0.22416 | -0.19086 | 0.025188 | 1017.6315 | -196.0184 | 1800.4794 | 500 | 0.00022705 | 1.1859 | -11.4081 | 103.2625 | 113.2625 | 0.025178 | -9.9932e-06 | -25.2854 | -34.7723 | -44.2591 | 34.7723 | 65.2277 | 0.81652 | 1.7999 | 1.0953 | -0.21635 | -0.19131 | 0.025178 | 1017.6245 | -196.483 | 1799.8668 | 500 | 0.00022731 | 1.1776 | -11.4114 | 103.1838 | 113.1838 | 0.025174 | -4.2849e-06 | -25.2965 | -34.7834 | -44.2702 | 34.7834 | 65.2166 | 0.81717 | 1.7982 | 1.0864 | -0.21255 | -0.19076 | 0.025174 | 1017.6215 | -195.9117 | 1798.1647 | 500 | 0.00022744 | 1.1831 | -11.4037 | 103.077 | 113.077 | 0.025168 | -5.7752e-06 | -25.3115 | -34.7983 | -44.2852 | 34.7983 | 65.2017 | 0.81764 | 1.798 | 1.0826 | -0.21971 | -0.19109 | 0.025168 | 1017.6175 | -196.2554 | 1797.9521 | 500 | 0.0002276 | 1.1774 | -11.4065 | 103.0309 | 113.0309 | 0.025166 | -2.3304e-06 | -25.3175 | -34.8044 | -44.2912 | 34.8044 | 65.1956 | 0.81738 | 1.8002 | 1.0903 | -0.21284 | -0.19246 | 0.025166 | 1017.6159 | -197.6627 | 1800.2341 | 500 | 0.00022768 | 1.1603 | -11.4225 | 103.1184 | 113.1184 | 0.025171 | 5.4533e-06 | -25.3034 | -34.7902 | -44.2771 | 34.7902 | 65.2098 | 0.81752 | 1.7975 | 1.0819 | -0.21136 | -0.19064 | 0.025171 | 1017.6197 | -195.7924 | 1797.5496 | 500 | 0.00022755 | 1.1837 | -11.4017 | 103.016 | 113.016 | 0.025165 | -6.1781e-06 | -25.3194 | -34.8062 | -44.2931 | 34.8062 | 65.1938 | 0.81784 | 1.7981 | 1.0815 | -0.20728 | -0.19141 | 0.025165 | 1017.6154 | -196.584 | 1798.1136 | 500 | 0.0002277 | 1.1727 | -11.4097 | 103.0149 | 113.0149 | 0.025165 | 4.9803e-08 | -25.3193 | -34.8061 | -44.293 | 34.8061 | 65.1939 | 0.81809 | 1.7969 | 1.0765 | -0.20544 | -0.19075 | 0.025165 | 1017.6154 | -195.9086 | 1796.8606 | 500 | 0.00022771 | 1.1807 | -11.4018 | 102.9542 | 112.9542 | 0.025161 | -3.3938e-06 | 480
6 | 100 | 0 | -100 | 475 | 1.476 | -28.0365 | -37.5233 | -47.0102 | 37.5233 | 62.4767 | 0.89716 | 1.6397 | 0.96265 | -0.232 | -0.18293 | 0.024116 | 1016.8812 | -187.8716 | 1639.7116 | 500 | 0.00021358 | 1.012 | -11.046 | 105.454 | 115.454 | 0.02412 | -28.0256 | -37.5124 | -46.9993 | 37.5124 | 62.4876 | 0.89752 | 1.637 | 0.95086 | -0.22416 | -0.18101 | 0.02412 | 1016.8841 | -185.9003 | 1636.9675 | 500 | 0.00021354 | 1.0348 | -11.0253 | 105.3083 | 115.3083 | 0.024109 | -1.089e-05 | -28.0538 | -37.5407 | -47.0275 | 37.5407 | 62.4593 | 0.89833 | 1.6362 | 0.94473 | -0.21635 | -0.18135 | 0.024109 | 1016.8765 | -186.253 | 1636.187 | 500 | 0.00021372 | 1.0285 | -11.0262 | 105.2363 | 115.2363 | 0.024105 | -4.7568e-06 | -28.0661 | -37.553 | -47.0398 | 37.553 | 62.447 | 0.89891 | 1.6348 | 0.93715 | -0.21255 | -0.18089 | 0.024105 | 1016.8732 | -185.7807 | 1634.8083 | 500 | 0.00021381 | 1.0326 | -11.0196 | 105.1414 | 115.1414 | 0.024098 | -6.392e-06 | -28.0827 | -37.5695 | -47.0564 | 37.5695 | 62.4305 | 0.89936 | 1.6345 | 0.93385 | -0.21971 | -0.18118 | 0.024098 | 1016.8687 | -186.0719 | 1634.4909 | 500 | 0.00021394 | 1.028 | -11.0211 | 105.0976 | 115.0976 | 0.024096 | -2.6293e-06 | -28.0895 | -37.5764 | -47.0632 | 37.5764 | 62.4236 | 0.89918 | 1.6361 | 0.94024 | -0.21284 | -0.18234 | 0.024096 | 1016.8669 | -187.266 | 1636.1388 | 500 | 0.000214 | 1.0143 | -11.0335 | 105.1685 | 115.1685 | 0.024101 | 5.8664e-06 | -28.0743 | -37.5612 | -47.048 | 37.5612 | 62.4388 | 0.89924 | 1.6343 | 0.93335 | -0.21136 | -0.18085 | 0.024101 | 1016.871 | -185.7393 | 1634.3448 | 500 | 0.00021391 | 1.0324 | -11.0183 | 105.0842 | 115.0842 | 0.024095 | -6.6823e-06 | -28.0916 | -37.5785 | -47.0653 | 37.5785 | 62.4215 | 0.89957 | 1.6346 | 0.93286 | -0.20728 | -0.18147 | 0.024095 | 1016.8663 | -186.3687 | 1634.5512 | 500 | 0.00021402 | 1.024 | -11.0234 | 105.0805 | 115.0805 | 0.024095 | 1.4175e-08 | -28.0916 | -37.5784 | -47.0653 | 37.5784 | 62.4216 | 0.89977 | 1.6336 | 0.92865 | -0.20544 | -0.18092 | 0.024095 | 1016.8663 | -185.8136 | 1633.634 | 500 | 0.00021402 | 1.0301 | -11.0172 | 105.0282 | 115.0282 | 0.024091 | -3.7258e-06 | 475
7 | 100 | 0 | -100 | 470 | 1.501 | -30.6545 | -40.1413 | -49.6282 | 40.1413 | 59.8587 | 0.97264 | 1.5095 | 0.8432 | -0.232 | -0.17548 | 0.023105 | 1016.1738 | -180.2257 | 1509.5312 | 500 | 0.00020211 | 0.89606 | -10.6567 | 106.8502 | 116.8502 | 0.02311 | -30.6434 | -40.1303 | -49.6171 | 40.1303 | 59.8697 | 0.9729 | 1.5076 | 0.83329 | -0.22416 | -0.1739 | 0.02311 | 1016.1768 | -178.6015 | 1507.5803 | 500 | 0.0002021 | 0.91366 | -10.6412 | 106.7267 | 116.7267 | 0.023098 | -1.148e-05 | -30.6732 | -40.16 | -49.6468 | 40.16 | 59.84 | 0.97366 | 1.5067 | 0.8279 | -0.21635 | -0.17415 | 0.023098 | 1016.1688 | -178.857 | 1506.715 | 500 | 0.00020221 | 0.909 | -10.6401 | 106.6598 | 116.6598 | 0.023093 | -5.1247e-06 | -30.6865 | -40.1733 | -49.6601 | 40.1733 | 59.8267 | 0.97419 | 1.5056 | 0.82141 | -0.21255 | -0.17377 | 0.023093 | 1016.1652 | -178.4651 | 1505.5781 | 500 | 0.00020229 | 0.91216 | -10.6344 | 106.5748 | 116.5748 | 0.023086 | -6.8459e-06 | -30.7042 | -40.191 | -49.6779 | 40.191 | 59.809 | 0.97462 | 1.5052 | 0.8185 | -0.21971 | -0.17401 | 0.023086 | 1016.1604 | -178.7129 | 1505.2049 | 500 | 0.00020238 | 0.90839 | -10.6347 | 106.5327 | 116.5327 | 0.023083 | -2.8766e-06 | -30.7116 | -40.1985 | -49.6853 | 40.1985 | 59.8015 | 0.9745 | 1.5064 | 0.82388 | -0.21284 | -0.17502 | 0.023083 | 1016.1584 | -179.7469 | 1506.427 | 500 | 0.00020243 | 0.89718 | -10.6445 | 106.5898 | 116.5898 | 0.023089 | 6.1056e-06 | -30.6958 | -40.1827 | -49.6695 | 40.1827 | 59.8173 | 0.9745 | 1.5052 | 0.81815 | -0.21136 | -0.17379 | 0.023089 | 1016.1626 | -178.489 | 1505.222 | 500 | 0.00020238 | 0.91128 | -10.6335 | 106.5204 | 116.5204 | 0.023083 | -6.9918e-06 | -30.7139 | -40.2008 | -49.6876 | 40.2008 | 59.7992 | 0.97483 | 1.5052 | 0.81761 | -0.20728 | -0.17428 | 0.023083 | 1016.1578 | -178.9863 | 1505.2032 | 500 | 0.00020244 | 0.9049 | -10.6363 | 106.5144 | 116.5144 | 0.023082 | -3.7421e-08 | -30.714 | -40.2009 | -49.6877 | 40.2009 | 59.7991 | 0.975 | 1.5045 | 0.81406 | -0.20544 | -0.17383 | 0.023082 | 1016.1577 | -178.5284 | 1504.5202 | 500 | 0.00020245 | 0.90964 | -10.6316 | 106.469 | 116.469 | 0.023079 | -3.9554e-06 | 470
8 | 100 | 0 | -100 | 465 | 1.526 | -33.1449 | -42.6317 | -52.1185 | 42.6317 | 57.3683 | 1.0428 | 1.4036 | 0.74814 | -0.232 | -0.17004 | 0.022144 | 1015.5009 | -174.6367 | 1403.62 | 500 | 0.00019226 | 0.80075 | -10.2713 | 107.6988 | 117.6988 | 0.022148 | -33.1339 | -42.6207 | -52.1075 | 42.6207 | 57.3793 | 1.043 | 1.4022 | 0.73968 | -0.22416 | -0.16873 | 0.022148 | 1015.5039 | -173.2881 | 1402.2157 | 500 | 0.00019226 | 0.81443 | -10.2598 | 107.5939 | 117.5939 | 0.022137 | -1.1841e-05 | -33.1646 | -42.6514 | -52.1382 | 42.6514 | 57.3486 | 1.0437 | 1.4013 | 0.73492 | -0.21635 | -0.1689 | 0.022137 | 1015.4956 | -173.4594 | 1401.3155 | 500 | 0.00019233 | 0.81109 | -10.2572 | 107.5315 | 117.5315 | 0.022131 | -5.4119e-06 | -33.1786 | -42.6654 | -52.1522 | 42.6654 | 57.3346 | 1.0442 | 1.4004 | 0.72929 | -0.21255 | -0.16858 | 0.022131 | 1015.4918 | -173.1312 | 1400.3598 | 500 | 0.00019239 | 0.8135 | -10.2521 | 107.4547 | 117.4547 | 0.022124 | -7.1765e-06 | -33.1972 | -42.684 | -52.1708 | 42.684 | 57.316 | 1.0446 | 1.4 | 0.72673 | -0.21971 | -0.16878 | 0.022124 | 1015.4868 | -173.342 | 1399.9587 | 500 | 0.00019246 | 0.81044 | -10.2516 | 107.4139 | 117.4139 | 0.022121 | -3.0837e-06 | -33.2052 | -42.692 | -52.1788 | 42.692 | 57.308 | 1.0445 | 1.4009 | 0.73131 | -0.21284 | -0.16967 | 0.022121 | 1015.4846 | -174.2518 | 1400.8828 | 500 | 0.0001925 | 0.80119 | -10.2593 | 107.4595 | 117.4595 | 0.022127 | 6.2173e-06 | -33.1891 | -42.6759 | -52.1627 | 42.6759 | 57.3241 | 1.0445 | 1.4001 | 0.72647 | -0.21136 | -0.16865 | 0.022127 | 1015.489 | -173.2089 | 1400.0788 | 500 | 0.00019248 | 0.81217 | -10.2514 | 107.4024 | 117.4024 | 0.02212 | -7.159e-06 | -33.2076 | -42.6944 | -52.1813 | 42.6944 | 57.3056 | 1.0448 | 1.3999 | 0.72592 | -0.20728 | -0.16903 | 0.02212 | 1015.484 | -173.5979 | 1399.918 | 500 | 0.00019251 | 0.80739 | -10.2526 | 107.3945 | 117.3945 | 0.02212 | -9.9234e-08 | -33.2079 | -42.6947 | -52.1815 | 42.6947 | 57.3053 | 1.045 | 1.3994 | 0.72288 | -0.20544 | -0.16866 | 0.02212 | 1015.4839 | -173.2183 | 1399.4006 | 500 | 0.00019252 | 0.81105 | -10.2489 | 107.3549 | 117.3549 | 0.022116 | -4.1085e-06 | 465
9 | 100 | 0 | -100 | 460 | 1.551 | -35.5243 | -45.0112 | -54.498 | 45.0112 | 54.9888 | 1.1086 | 1.3155 | 0.67088 | -0.232 | -0.16608 | 0.021226 | 1014.858 | -170.5688 | 1315.4685 | 500 | 0.00018369 | 0.72098 | -9.8919 | 108.0593 | 118.0593 | 0.02123 | -35.5136 | -45.0004 | -54.4873 | 45.0004 | 54.9996 | 1.1087 | 1.3144 | 0.66359 | -0.22416 | -0.16498 | 0.02123 | 1014.8609 | -169.4401 | 1314.4468 | 500 | 0.00018371 | 0.73168 | -9.8832 | 107.9704 | 117.9704 | 0.021218 | -1.2028e-05 | -35.5448 | -45.0316 | -54.5184 | 45.0316 | 54.9684 | 1.1094 | 1.3135 | 0.65935 | -0.21635 | -0.16508 | 0.021218 | 1014.8525 | -169.5373 | 1313.5412 | 500 | 0.00018375 | 0.72939 | -9.8795 | 107.912 | 117.912 | 0.021212 | -5.6323e-06 | -35.5593 | -45.0462 | -54.533 | 45.0462 | 54.9538 | 1.1098 | 1.3127 | 0.65444 | -0.21255 | -0.1648 | 0.021212 | 1014.8485 | -169.2576 | 1312.7219 | 500 | 0.0001838 | 0.73126 | -9.8748 | 107.8424 | 117.8424 | 0.021205 | -7.4102e-06 | -35.5785 | -45.0654 | -54.5522 | 45.0654 | 54.9346 | 1.1102 | 1.3123 | 0.65215 | -0.21971 | -0.16498 | 0.021205 | 1014.8433 | -169.4355 | 1312.3087 | 500 | 0.00018384 | 0.72879 | -9.8736 | 107.8028 | 117.8028 | 0.021202 | -3.2575e-06 | -35.587 | -45.0738 | -54.5606 | 45.0738 | 54.9262 | 1.1102 | 1.313 | 0.65611 | -0.21284 | -0.16577 | 0.021202 | 1014.8411 | -170.2457 | 1313.0165 | 500 | 0.00018388 | 0.7211 | -9.8797 | 107.839 | 117.839 | 0.021208 | 6.2349e-06 | -35.5708 | -45.0577 | -54.5445 | 45.0577 | 54.9423 | 1.1101 | 1.3125 | 0.65196 | -0.21136 | -0.16492 | 0.021208 | 1014.8454 | -169.3776 | 1312.4912 | 500 | 0.00018387 | 0.72966 | -9.8742 | 107.792 | 117.792 | 0.021201 | -7.2202e-06 | -35.5895 | -45.0764 | -54.5632 | 45.0764 | 54.9236 | 1.1104 | 1.3122 | 0.65142 | -0.20728 | -0.16521 | 0.021201 | 1014.8404 | -169.6769 | 1312.2416 | 500 | 0.00018389 | 0.72612 | -9.8741 | 107.7827 | 117.7827 | 0.0212 | -1.6614e-07 | -35.59 | -45.0768 | -54.5636 | 45.0768 | 54.9232 | 1.1106 | 1.3118 | 0.64879 | -0.20544 | -0.1649 | 0.0212 | 1014.8402 | -169.3602 | 1311.8427 | 500 | 0.0001839 | 0.72896 | -9.8712 | 107.748 | 117.748 | 0.021196 | -4.2029e-06 | 460
10 | 100 | 0 | -100 | 455 | 1.576 | -37.8065 | -47.2934 | -56.7802 | 47.2934 | 52.7066 | 1.1706 | 1.2407 | 0.60702 | -0.232 | -0.16326 | 0.020345 | 1014.2413 | -167.6757 | 1240.7367 | 500 | 0.00017618 | 0.6532 | -9.5192 | 107.9797 | 117.9797 | 0.020349 | -37.7961 | -47.2829 | -56.7698 | 47.2829 | 52.7171 | 1.1707 | 1.24 | 0.60066 | -0.22416 | -0.16234 | 0.020349 | 1014.2441 | -166.7213 | 1239.9846 | 500 | 0.00017621 | 0.66161 | -9.5128 | 107.9049 | 117.9049 | 0.020337 | -1.2076e-05 | -37.8274 | -47.3142 | -56.8011 | 47.3142 | 52.6858 | 1.1714 | 1.2391 | 0.59686 | -0.21635 | -0.16236 | 0.020337 | 1014.2357 | -166.751 | 1239.09 | 500 | 0.00017622 | 0.6602 | -9.5082 | 107.8509 | 117.8509 | 0.020331 | -5.7934e-06 | -37.8424 | -47.3292 | -56.8161 | 47.3292 | 52.6708 | 1.1718 | 1.2384 | 0.59254 | -0.21255 | -0.16213 | 0.020331 | 1014.2316 | -166.5057 | 1238.3731 | 500 | 0.00017625 | 0.6617 | -9.5038 | 107.7878 | 117.7878 | 0.020323 | -7.5644e-06 | -37.862 | -47.3488 | -56.8357 | 47.3488 | 52.6512 | 1.1721 | 1.238 | 0.59049 | -0.21971 | -0.16227 | 0.020323 | 1014.2263 | -166.6525 | 1237.956 | 500 | 0.00017628 | 0.65974 | -9.5019 | 107.7498 | 117.7498 | 0.02032 | -3.401e-06 | -37.8708 | -47.3577 | -56.8445 | 47.3577 | 52.6423 | 1.1721 | 1.2385 | 0.59394 | -0.21284 | -0.16298 | 0.02032 | 1014.224 | -167.3796 | 1238.5015 | 500 | 0.00017631 | 0.65331 | -9.5067 | 107.7781 | 117.7781 | 0.020326 | 6.1837e-06 | -37.8548 | -47.3416 | -56.8285 | 47.3416 | 52.6584 | 1.172 | 1.2382 | 0.59035 | -0.21136 | -0.16227 | 0.020326 | 1014.2283 | -166.6552 | 1238.1723 | 500 | 0.00017632 | 0.65999 | -9.5031 | 107.7399 | 117.7399 | 0.020319 | -7.2005e-06 | -37.8735 | -47.3603 | -56.8471 | 47.3603 | 52.6397 | 1.1723 | 1.2379 | 0.58982 | -0.20728 | -0.16249 | 0.020319 | 1014.2233 | -166.8787 | 1237.8682 | 500 | 0.00017632 | 0.65742 | -9.502 | 107.7298 | 117.7298 | 0.020319 | -2.334e-07 | -37.8741 | -47.3609 | -56.8477 | 47.3609 | 52.6391 | 1.1724 | 1.2376 | 0.58753 | -0.20544 | -0.16223 | 0.020319 | 1014.2231 | -166.612 | 1237.5547 | 500 | 0.00017633 | 0.65963 | -9.4997 | 107.6994 | 117.6994 | 0.020314 | -4.251e-06 | 455
11 | 100 | 0 | -100 | 450 | 1.601 | -40.0027 | -49.4895 | -58.9764 | 49.4895 | 50.5105 | 1.2294 | 1.1764 | 0.55346 | -0.232 | -0.16137 | 0.019497 | 1013.6479 | -165.73 | 1176.4168 | 500 | 0.00016955 | 0.59479 | -9.1537 | 107.4991 | 117.4991 | 0.019501 | -39.9927 | -49.4795 | -58.9663 | 49.4795 | 50.5205 | 1.2295 | 1.1759 | 0.54787 | -0.22416 | -0.16057 | 0.019501 | 1013.6506 | -164.9107 | 1175.8537 | 500 | 0.00016957 | 0.6015 | -9.149 | 107.4377 | 117.4377 | 0.019489 | -1.2008e-05 | -40.0238 | -49.5106 | -58.9975 | 49.5106 | 50.4894 | 1.2301 | 1.175 | 0.54444 | -0.21635 | -0.16054 | 0.019489 | 1013.6422 | -164.8752 | 1174.9774 | 500 | 0.00016956 | 0.60082 | -9.1436 | 107.3888 | 117.3888 | 0.019483 | -5.8972e-06 | -40.0391 | -49.5259 | -59.0127 | 49.5259 | 50.4741 | 1.2305 | 1.1743 | 0.5406 | -0.21255 | -0.16032 | 0.019483 | 1013.6381 | -164.6505 | 1174.3367 | 500 | 0.00016958 | 0.6021 | -9.1394 | 107.3323 | 117.3323 | 0.019475 | -7.6487e-06 | -40.0589 | -49.5457 | -59.0325 | 49.5457 | 50.4543 | 1.2308 | 1.1739 | 0.53876 | -0.21971 | -0.16043 | 0.019475 | 1013.6327 | -164.7651 | 1173.9189 | 500 | 0.0001696 | 0.60059 | -9.1371 | 107.2962 | 117.2962 | 0.019472 | -3.5142e-06 | -40.068 | -49.5548 | -59.0416 | 49.5548 | 50.4452 | 1.2308 | 1.1743 | 0.54178 | -0.21284 | -0.16107 | 0.019472 | 1013.6303 | -165.4196 | 1174.3382 | 500 | 0.00016962 | 0.59521 | -9.1407 | 107.3186 | 117.3186 | 0.019478 | 6.0839e-06 | -40.0522 | -49.5391 | -59.0259 | 49.5391 | 50.4609 | 1.2307 | 1.1741 | 0.53865 | -0.21136 | -0.16048 | 0.019478 | 1013.6345 | -164.8132 | 1174.1473 | 500 | 0.00016964 | 0.60042 | -9.1385 | 107.288 | 117.288 | 0.019471 | -7.1169e-06 | -40.0707 | -49.5575 | -59.0443 | 49.5575 | 50.4425 | 1.231 | 1.1738 | 0.53814 | -0.20728 | -0.16063 | 0.019471 | 1013.6296 | -164.9713 | 1173.8109 | 500 | 0.00016962 | 0.59862 | -9.1368 | 107.2777 | 117.2777 | 0.019471 | -2.9626e-07 | -40.0714 | -49.5583 | -59.0451 | 49.5583 | 50.4417 | 1.2311 | 1.1736 | 0.53612 | -0.20544 | -0.16041 | 0.019471 | 1013.6294 | -164.7433 | 1173.5588 | 500 | 0.00016964 | 0.60037 | -9.1349 | 107.2513 | 117.2513 | 0.019466 | -4.2607e-06 | 450
12 | 100 | 0 | -100 | 445 | 1.626 | -42.1224 | -51.6092 | -61.0961 | 51.6092 | 48.3908 | 1.2855 | 1.1204 | 0.50798 | -0.232 | -0.16025 | 0.018679 | 1013.0752 | -164.5842 | 1120.3569 | 500 | 0.00016364 | 0.54382 | -8.7956 | 106.6498 | 116.6498 | 0.018683 | -42.1127 | -51.5995 | -61.0864 | 51.5995 | 48.4005 | 1.2855 | 1.1199 | 0.50302 | -0.22416 | -0.15955 | 0.018683 | 1013.0778 | -163.8635 | 1119.9231 | 500 | 0.00016367 | 0.54928 | -8.792 | 106.6019 | 116.6019 | 0.018671 | -1.1833e-05 | -42.1434 | -51.6302 | -61.117 | 51.6302 | 48.3698 | 1.2861 | 1.1191 | 0.49991 | -0.21635 | -0.15945 | 0.018671 | 1013.0695 | -163.7601 | 1119.0661 | 500 | 0.00016363 | 0.54924 | -8.7861 | 106.5595 | 116.5595 | 0.018665 | -5.9407e-06 | -42.1588 | -51.6456 | -61.1324 | 51.6456 | 48.3544 | 1.2864 | 1.1185 | 0.49648 | -0.21255 | -0.15924 | 0.018665 | 1013.0654 | -163.5409 | 1118.4801 | 500 | 0.00016364 | 0.55042 | -8.782 | 106.5101 | 116.5101 | 0.018657 | -7.6668e-06 | -42.1786 | -51.6655 | -61.1523 | 51.6655 | 48.3345 | 1.2867 | 1.1181 | 0.49481 | -0.21971 | -0.15931 | 0.018657 | 1013.06 | -163.6193 | 1118.0616 | 500 | 0.00016364 | 0.54935 | -8.7792 | 106.4771 | 116.4771 | 0.018654 | -3.5937e-06 | -42.1879 | -51.6748 | -61.1616 | 51.6748 | 48.3252 | 1.2868 | 1.1184 | 0.49747 | -0.21284 | -0.15989 | 0.018654 | 1013.0575 | -164.2065 | 1118.3791 | 500 | 0.00016366 | 0.54487 | -8.7819 | 106.4953 | 116.4953 | 0.018659 | 5.9533e-06 | -42.1725 | -51.6593 | -61.1462 | 51.6593 | 48.3407 | 1.2867 | 1.1183 | 0.49472 | -0.21136 | -0.15939 | 0.018659 | 1013.0616 | -163.6959 | 1118.2844 | 500 | 0.00016369 | 0.54895 | -8.7808 | 106.4717 | 116.4717 | 0.018653 | -6.9799e-06 | -42.1906 | -51.6774 | -61.1643 | 51.6774 | 48.3226 | 1.2869 | 1.1179 | 0.49423 | -0.20728 | -0.15949 | 0.018653 | 1013.0568 | -163.7949 | 1117.9293 | 500 | 0.00016366 | 0.54777 | -8.7785 | 106.4622 | 116.4622 | 0.018652 | -3.4943e-07 | -42.1915 | -51.6783 | -61.1652 | 51.6783 | 48.3217 | 1.287 | 1.1177 | 0.49244 | -0.20544 | -0.15929 | 0.018652 | 1013.0565 | -163.5954 | 1117.7208 | 500 | 0.00016367 | 0.54919 | -8.7769 | 106.4397 | 116.4397 | 0.018648 | -4.2363e-06 | 445
13 | 100 | 0 | -100 | 440 | 1.651 | -44.1738 | -53.6606 | -63.1474 | 53.6606 | 46.3394 | 1.339 | 1.071 | 0.46897 | -0.232 | -0.15983 | 0.017887 | 1012.5209 | -164.1479 | 1070.977 | 500 | 0.00015836 | 0.49874 | -8.4448 | 105.458 | 115.458 | 0.017891 | -44.1643 | -53.6511 | -63.138 | 53.6511 | 46.3489 | 1.3391 | 1.0706 | 0.46454 | -0.22416 | -0.15919 | 0.017891 | 1012.5235 | -163.4888 | 1070.6258 | 500 | 0.00015838 | 0.50335 | -8.442 | 105.4249 | 115.4249 | 0.017879 | -1.1553e-05 | -44.1942 | -53.6811 | -63.1679 | 53.6811 | 46.3189 | 1.3396 | 1.0698 | 0.46169 | -0.21635 | -0.15901 | 0.017879 | 1012.5154 | -163.3089 | 1069.7844 | 500 | 0.00015833 | 0.50391 | -8.4356 | 105.3911 | 115.3911 | 0.017873 | -5.916e-06 | -44.2096 | -53.6964 | -63.1832 | 53.6964 | 46.3036 | 1.3399 | 1.0692 | 0.4586 | -0.21255 | -0.15879 | 0.017873 | 1012.5112 | -163.0777 | 1069.2344 | 500 | 0.00015832 | 0.50512 | -8.4315 | 105.3502 | 115.3502 | 0.017866 | -7.6164e-06 | -44.2293 | -53.7161 | -63.203 | 53.7161 | 46.2839 | 1.3402 | 1.0688 | 0.45708 | -0.21971 | -0.15882 | 0.017866 | 1012.5059 | -163.112 | 1068.8124 | 500 | 0.00015831 | 0.50447 | -8.4283 | 105.3216 | 115.3216 | 0.017862 | -3.6329e-06 | -44.2387 | -53.7255 | -63.2124 | 53.7255 | 46.2745 | 1.3402 | 1.069 | 0.45943 | -0.21284 | -0.15933 | 0.017862 | 1012.5034 | -163.6321 | 1069.0439 | 500 | 0.00015832 | 0.50079 | -8.4302 | 105.3377 | 115.3377 | 0.017868 | 5.809e-06 | -44.2237 | -53.7105 | -63.1973 | 53.7105 | 46.2895 | 1.3401 | 1.069 | 0.45699 | -0.21136 | -0.1589 | 0.017868 | 1012.5074 | -163.1963 | 1069.0138 | 500 | 0.00015835 | 0.50403 | -8.4298 | 105.3213 | 115.3213 | 0.017861 | -6.7942e-06 | -44.2413 | -53.7281 | -63.2149 | 53.7281 | 46.2719 | 1.3404 | 1.0686 | 0.45651 | -0.20728 | -0.15894 | 0.017861 | 1012.5027 | -163.2392 | 1068.6479 | 500 | 0.00015831 | 0.50336 | -8.4271 | 105.3136 | 115.3136 | 0.017861 | -3.8653e-07 | -44.2423 | -53.7291 | -63.2159 | 53.7291 | 46.2709 | 1.3404 | 1.0685 | 0.45491 | -0.20544 | -0.15877 | 0.017861 | 1012.5024 | -163.0574 | 1068.4688 | 500 | 0.00015832 | 0.50455 | -8.4257 | 105.2953 | 115.2953 | 0.017856 | -4.179e-06 | 440
14 | 100 | 0 | -100 | 435 | 1.676 | -46.1639 | -55.6507 | -65.1375 | 55.6507 | 44.3493 | 1.3904 | 1.0271 | 0.43521 | -0.232 | -0.16005 | 0.017119 | 1011.9832 | -164.3756 | 1027.0907 | 500 | 0.00015364 | 0.45834 | -8.1011 | 103.9448 | 113.9448 | 0.017122 | -46.1545 | -55.6413 | -65.1281 | 55.6413 | 44.3587 | 1.3904 | 1.0268 | 0.43121 | -0.22416 | -0.15943 | 0.017122 | 1011.9857 | -163.7368 | 1026.783 | 500 | 0.00015364 | 0.46245 | -8.0988 | 103.9292 | 113.9292 | 0.017111 | -1.116e-05 | -46.1834 | -55.6702 | -65.1571 | 55.6702 | 44.3298 | 1.3908 | 1.0259 | 0.42859 | -0.21635 | -0.15916 | 0.017111 | 1011.9779 | -163.4645 | 1025.9497 | 500 | 0.00015356 | 0.46361 | -8.092 | 103.9068 | 113.9068 | 0.017105 | -5.8092e-06 | -46.1984 | -55.6853 | -65.1721 | 55.6853 | 44.3147 | 1.3911 | 1.0254 | 0.42579 | -0.21255 | -0.15891 | 0.017105 | 1011.9738 | -163.1997 | 1025.4187 | 500 | 0.00015354 | 0.46497 | -8.0878 | 103.8765 | 113.8765 | 0.017098 | -7.4891e-06 | -46.2178 | -55.7047 | -65.1915 | 55.7047 | 44.2953 | 1.3914 | 1.025 | 0.42438 | -0.21971 | -0.15888 | 0.017098 | 1011.9686 | -163.1774 | 1024.9881 | 500 | 0.00015352 | 0.46476 | -8.0842 | 103.8546 | 113.8546 | 0.017094 | -3.6212e-06 | -46.2272 | -55.7141 | -65.2009 | 55.7141 | 44.2859 | 1.3915 | 1.0251 | 0.42646 | -0.21284 | -0.15932 | 0.017094 | 1011.9661 | -163.625 | 1025.1434 | 500 | 0.00015351 | 0.46183 | -8.0854 | 103.8712 | 113.8712 | 0.0171 | 5.6686e-06 | -46.2125 | -55.6994 | -65.1862 | 55.6994 | 44.3006 | 1.3914 | 1.0252 | 0.42427 | -0.21136 | -0.15895 | 0.0171 | 1011.97 | -163.2429 | 1025.1529 | 500 | 0.00015354 | 0.46445 | -8.0856 | 103.8625 | 113.8625 | 0.017093 | -6.5595e-06 | -46.2295 | -55.7164 | -65.2032 | 55.7164 | 44.2836 | 1.3916 | 1.0248 | 0.42381 | -0.20728 | -0.15893 | 0.017093 | 1011.9654 | -163.2281 | 1024.7795 | 500 | 0.00015349 | 0.46424 | -8.0825 | 103.858 | 113.858 | 0.017093 | -3.996e-07 | -46.2306 | -55.7174 | -65.2042 | 55.7174 | 44.2826 | 1.3917 | 1.0246 | 0.42238 | -0.20544 | -0.15876 | 0.017093 | 1011.9652 | -163.0525 | 1024.6183 | 500 | 0.0001535 | 0.4653 | -8.0812 | 103.8447 | 113.8447 | 0.017089 | -4.0871e-06 | 435
15 | 100 | 0 | -100 | 430 | 1.701 | -48.099 | -57.5858 | -67.0727 | 57.5858 | 42.4142 | 1.4398 | 0.98779 | 0.40577 | -0.232 | -0.16091 | 0.016372 | 1011.4603 | -165.2582 | 987.7896 | 500 | 0.00014939 | 0.42162 | -7.7643 | 102.127 | 112.127 | 0.016376 | -48.0894 | -57.5762 | -67.0631 | 57.5762 | 42.4238 | 1.4398 | 0.98749 | 0.40213 | -0.22416 | -0.16026 | 0.016376 | 1011.4629 | -164.591 | 987.4911 | 500 | 0.00014938 | 0.42556 | -7.7622 | 102.1328 | 112.1328 | 0.016365 | -1.0636e-05 | -48.1169 | -57.6038 | -67.0906 | 57.6038 | 42.3962 | 1.4402 | 0.98666 | 0.3997 | -0.21635 | -0.15988 | 0.016365 | 1011.4555 | -164.2017 | 986.6553 | 500 | 0.00014927 | 0.42736 | -7.7551 | 102.126 | 112.126 | 0.016359 | -5.6002e-06 | -48.1315 | -57.6183 | -67.1051 | 57.6183 | 42.3817 | 1.4404 | 0.98613 | 0.39713 | -0.21255 | -0.15956 | 0.016359 | 1011.4515 | -163.8755 | 986.1268 | 500 | 0.00014923 | 0.42899 | -7.7507 | 102.1094 | 112.1094 | 0.016352 | -7.2705e-06 | -48.1503 | -57.6371 | -67.124 | 57.6371 | 42.3629 | 1.4407 | 0.98568 | 0.39581 | -0.21971 | -0.15947 | 0.016352 | 1011.4464 | -163.778 | 985.6803 | 500 | 0.00014918 | 0.42926 | -7.7468 | 102.097 | 112.097 | 0.016349 | -3.5436e-06 | -48.1595 | -57.6463 | -67.1331 | 57.6463 | 42.3537 | 1.4408 | 0.98576 | 0.39765 | -0.21284 | -0.15982 | 0.016349 | 1011.444 | -164.1417 | 985.7643 | 500 | 0.00014917 | 0.42706 | -7.7472 | 102.1171 | 112.1171 | 0.016354 | 5.552e-06 | -48.1451 | -57.6319 | -67.1188 | 57.6319 | 42.3681 | 1.4407 | 0.98579 | 0.39568 | -0.21136 | -0.15948 | 0.016354 | 1011.4479 | -163.7896 | 985.7923 | 500 | 0.00014919 | 0.42927 | -7.7478 | 102.1175 | 112.1175 | 0.016348 | -6.2707e-06 | -48.1613 | -57.6482 | -67.135 | 57.6482 | 42.3518 | 1.4409 | 0.98541 | 0.39523 | -0.20728 | -0.1594 | 0.016348 | 1011.4435 | -163.711 | 985.4115 | 500 | 0.00014913 | 0.42947 | -7.7444 | 102.1181 | 112.1181 | 0.016347 | -3.7854e-07 | -48.1623 | -57.6491 | -67.136 | 57.6491 | 42.3509 | 1.4409 | 0.98526 | 0.39393 | -0.20544 | -0.15923 | 0.016347 | 1011.4432 | -163.5283 | 985.258 | 500 | 0.00014913 | 0.4305 | -7.7432 | 102.1109 | 112.1109 | 0.016343 | -3.9554e-06 | 430
16 | 100 | 0 | -100 | 425 | 1.726 | -49.9848 | -59.4717 | -68.9585 | 59.4717 | 40.5283 | 1.4874 | 0.95237 | 0.37996 | -0.232 | -0.16243 | 0.015644 | 1010.9508 | -166.8179 | 952.3658 | 500 | 0.00014559 | 0.38778 | -7.4342 | 100.0176 | 110.0176 | 0.015648 | -49.9746 | -59.4614 | -68.9483 | 59.4614 | 40.5386 | 1.4874 | 0.95205 | 0.3766 | -0.22416 | -0.1617 | 0.015648 | 1010.9535 | -166.064 | 952.0453 | 500 | 0.00014554 | 0.39185 | -7.4321 | 100.0504 | 110.0504 | 0.015638 | -9.9515e-06 | -50.0004 | -59.4872 | -68.974 | 59.4872 | 40.5128 | 1.4877 | 0.95119 | 0.37431 | -0.21635 | -0.16117 | 0.015638 | 1010.9466 | -165.5216 | 951.1932 | 500 | 0.0001454 | 0.39436 | -7.4246 | 100.0643 | 110.0643 | 0.015633 | -5.2614e-06 | -50.014 | -59.5008 | -68.9877 | 59.5008 | 40.4992 | 1.488 | 0.95065 | 0.37194 | -0.21255 | -0.16075 | 0.015633 | 1010.9429 | -165.0985 | 950.6505 | 500 | 0.00014533 | 0.39639 | -7.4199 | 100.0656 | 110.0656 | 0.015626 | -6.9392e-06 | -50.032 | -59.5188 | -69.0057 | 59.5188 | 40.4812 | 1.4882 | 0.95018 | 0.37069 | -0.21971 | -0.16056 | 0.015626 | 1010.938 | -164.8996 | 950.1792 | 500 | 0.00014527 | 0.3972 | -7.4157 | 100.0667 | 110.0667 | 0.015622 | -3.3792e-06 | -50.0407 | -59.5276 | -69.0144 | 59.5276 | 40.4724 | 1.4883 | 0.95019 | 0.37231 | -0.21284 | -0.16082 | 0.015622 | 1010.9356 | -165.1606 | 950.1927 | 500 | 0.00014523 | 0.39574 | -7.4154 | 100.0942 | 110.0942 | 0.015628 | 5.4826e-06 | -50.0265 | -59.5134 | -69.0002 | 59.5134 | 40.4866 | 1.4882 | 0.95022 | 0.37052 | -0.21136 | -0.16047 | 0.015628 | 1010.9395 | -164.8105 | 950.2207 | 500 | 0.00014525 | 0.39774 | -7.4162 | 100.1058 | 110.1058 | 0.015622 | -5.9174e-06 | -50.0419 | -59.5287 | -69.0155 | 59.5287 | 40.4713 | 1.4884 | 0.94983 | 0.37006 | -0.20728 | -0.16032 | 0.015622 | 1010.9353 | -164.6566 | 949.8297 | 500 | 0.00014518 | 0.39835 | -7.4126 | 100.1138 | 110.1138 | 0.015622 | -3.1016e-07 | -50.0427 | -59.5295 | -69.0163 | 59.5295 | 40.4705 | 1.4884 | 0.94967 | 0.36887 | -0.20544 | -0.16012 | 0.015622 | 1010.9351 | -164.4505 | 949.6749 | 500 | 0.00014516 | 0.39941 | -7.4114 | 100.1146 | 110.1146 | 0.015618 | -3.7746e-06 | 425
17 | 100 | 0 | -100 | 420 | 1.751 | -51.8266 | -61.3134 | -70.8002 | 61.3134 | 38.6866 | 1.5334 | 0.92026 | 0.3572 | -0.232 | -0.16466 | 0.014933 | 1010.4531 | -169.106 | 920.2585 | 500 | 0.00014218 | 0.35615 | -7.1104 | 97.6264 | 107.6264 | 0.014937 | -51.8151 | -61.302 | -70.7888 | 61.302 | 38.698 | 1.5334 | 0.91989 | 0.35407 | -0.22416 | -0.16377 | 0.014937 | 1010.4562 | -168.1937 | 919.8865 | 500 | 0.00014209 | 0.36063 | -7.1081 | 97.6936 | 107.6936 | 0.014928 | -9.0672e-06 | -51.8386 | -61.3255 | -70.8123 | 61.3255 | 38.6745 | 1.5337 | 0.919 | 0.35189 | -0.21635 | -0.16304 | 0.014928 | 1010.4499 | -167.4488 | 919.0019 | 500 | 0.00014191 | 0.36395 | -7.1002 | 97.7349 | 107.7349 | 0.014924 | -4.7568e-06 | -51.851 | -61.3378 | -70.8246 | 61.3378 | 38.6622 | 1.5339 | 0.91843 | 0.34967 | -0.21255 | -0.16249 | 0.014924 | 1010.4465 | -166.8827 | 918.4279 | 500 | 0.00014181 | 0.36653 | -7.0953 | 97.7596 | 107.7596 | 0.014917 | -6.4655e-06 | -51.8677 | -61.3545 | -70.8414 | 61.3545 | 38.6455 | 1.5341 | 0.91792 | 0.34847 | -0.21971 | -0.16217 | 0.014917 | 1010.442 | -166.547 | 917.9212 | 500 | 0.00014172 | 0.36796 | -7.0906 | 97.7792 | 107.7792 | 0.014914 | -3.1e-06 | -51.8757 | -61.3626 | -70.8494 | 61.3626 | 38.6374 | 1.5342 | 0.91786 | 0.34987 | -0.21284 | -0.16229 | 0.014914 | 1010.4398 | -166.6767 | 917.8611 | 500 | 0.00014166 | 0.36726 | -7.0898 | 97.8187 | 107.8187 | 0.01492 | 5.4875e-06 | -51.8615 | -61.3484 | -70.8352 | 61.3484 | 38.6516 | 1.5341 | 0.91787 | 0.34822 | -0.21136 | -0.16192 | 0.01492 | 1010.4437 | -166.2948 | 917.8718 | 500 | 0.00014166 | 0.36923 | -7.0905 | 97.8443 | 107.8443 | 0.014914 | -5.4844e-06 | -51.8757 | -61.3626 | -70.8494 | 61.3626 | 38.6374 | 1.5342 | 0.91747 | 0.34777 | -0.20728 | -0.16168 | 0.014914 | 1010.4398 | -166.0486 | 917.4666 | 500 | 0.00014157 | 0.37026 | -7.0868 | 97.863 | 107.863 | 0.014914 | -1.7665e-07 | -51.8762 | -61.363 | -70.8499 | 61.363 | 38.637 | 1.5343 | 0.9173 | 0.34666 | -0.20544 | -0.16144 | 0.014914 | 1010.4397 | -165.7979 | 917.301 | 500 | 0.00014155 | 0.37145 | -7.0855 | 97.8742 | 107.8742 | 0.01491 | -3.5316e-06 | 420
18 | 100 | 0 | -100 | 415 | 1.776 | -53.6291 | -63.1159 | -72.6027 | 63.1159 | 36.8841 | 1.5779 | 0.89102 | 0.33707 | -0.232 | -0.16767 | 0.014237 | 1009.9661 | -172.2008 | 891.0161 | 500 | 0.00013915 | 0.3262 | -6.7924 | 94.9615 | 104.9615 | 0.014242 | -53.6157 | -63.1025 | -72.5894 | 63.1025 | 36.8975 | 1.5779 | 0.89056 | 0.3341 | -0.22416 | -0.16654 | 0.014242 | 1009.9697 | -171.0401 | 890.5634 | 500 | 0.000139 | 0.33138 | -6.7898 | 95.0719 | 105.0719 | 0.014234 | -7.9321e-06 | -53.6362 | -63.1231 | -72.6099 | 63.1231 | 36.8769 | 1.5782 | 0.88963 | 0.33199 | -0.21635 | -0.16555 | 0.014234 | 1009.9641 | -170.0277 | 889.6282 | 500 | 0.00013878 | 0.33563 | -6.7816 | 95.1487 | 105.1487 | 0.01423 | -4.0409e-06 | -53.6467 | -63.1335 | -72.6204 | 63.1335 | 36.8665 | 1.5783 | 0.88901 | 0.32988 | -0.21255 | -0.16481 | 0.01423 | 1009.9613 | -169.2603 | 889.0057 | 500 | 0.00013863 | 0.3389 | -6.7763 | 95.2039 | 105.2039 | 0.014225 | -5.8102e-06 | -53.6618 | -63.1486 | -72.6354 | 63.1486 | 36.8514 | 1.5785 | 0.88845 | 0.3287 | -0.21971 | -0.1643 | 0.014225 | 1009.9572 | -168.7397 | 888.4507 | 500 | 0.0001385 | 0.34104 | -6.7713 | 95.2482 | 105.2482 | 0.014222 | -2.6712e-06 | -53.6687 | -63.1555 | -72.6424 | 63.1555 | 36.8445 | 1.5786 | 0.88831 | 0.3299 | -0.21284 | -0.16426 | 0.014222 | 1009.9554 | -168.6973 | 888.3105 | 500 | 0.00013842 | 0.34117 | -6.7698 | 95.3051 | 105.3051 | 0.014228 | 5.5978e-06 | -53.6542 | -63.141 | -72.6279 | 63.141 | 36.859 | 1.5785 | 0.88829 | 0.32837 | -0.21136 | -0.16382 | 0.014228 | 1009.9593 | -168.2442 | 888.2888 | 500 | 0.00013839 | 0.34327 | -6.7705 | 95.3488 | 105.3488 | 0.014223 | -4.9497e-06 | -53.667 | -63.1538 | -72.6407 | 63.1538 | 36.8462 | 1.5786 | 0.88786 | 0.3279 | -0.20728 | -0.16347 | 0.014223 | 1009.9558 | -167.8819 | 887.8637 | 500 | 0.00013829 | 0.34473 | -6.7666 | 95.3822 | 105.3822 | 0.014223 | 4.5707e-08 | -53.6669 | -63.1537 | -72.6406 | 63.1537 | 36.8463 | 1.5787 | 0.88768 | 0.32686 | -0.20544 | -0.16315 | 0.014223 | 1009.9559 | -167.5557 | 887.6758 | 500 | 0.00013824 | 0.34616 | -6.7652 | 95.4065 | 105.4065 | 0.014219 | -3.2121e-06 | 415
19 | 100 | 0 | -100 | 410 | 1.801 | -55.3969 | -64.8837 | -74.3705 | 64.8837 | 35.1163 | 1.6212 | 0.86427 | 0.31919 | -0.232 | -0.17156 | 0.013555 | 1009.4884 | -176.2004 | 864.2654 | 500 | 0.00013647 | 0.29754 | -6.4799 | 92.0294 | 102.0294 | 0.013561 | -55.3806 | -64.8675 | -74.3543 | 64.8675 | 35.1325 | 1.6211 | 0.8637 | 0.31634 | -0.22416 | -0.17009 | 0.013561 | 1009.4928 | -174.6827 | 863.7049 | 500 | 0.00013625 | 0.30367 | -6.4769 | 92.194 | 102.194 | 0.013555 | -6.4823e-06 | -55.3974 | -64.8843 | -74.3711 | 64.8843 | 35.1157 | 1.6213 | 0.8627 | 0.31427 | -0.21635 | -0.16876 | 0.013555 | 1009.4883 | -173.3186 | 862.6999 | 500 | 0.00013596 | 0.309 | -6.4683 | 92.3161 | 102.3161 | 0.013552 | -3.0567e-06 | -55.4053 | -64.8922 | -74.379 | 64.8922 | 35.1078 | 1.6214 | 0.86201 | 0.31222 | -0.21255 | -0.16774 | 0.013552 | 1009.4861 | -172.2769 | 862.0112 | 500 | 0.00013577 | 0.31309 | -6.4627 | 92.4104 | 102.4104 | 0.013547 | -4.9228e-06 | -55.4181 | -64.9049 | -74.3918 | 64.9049 | 35.0951 | 1.6216 | 0.86139 | 0.31105 | -0.21971 | -0.16699 | 0.013547 | 1009.4827 | -171.505 | 861.3919 | 500 | 0.00013559 | 0.31607 | -6.4573 | 92.4865 | 102.4865 | 0.013545 | -2.0525e-06 | -55.4234 | -64.9102 | -74.3971 | 64.9102 | 35.0898 | 1.6216 | 0.86116 | 0.31205 | -0.21284 | -0.16673 | 0.013545 | 1009.4813 | -171.2394 | 861.1641 | 500 | 0.00013546 | 0.31709 | -6.4552 | 92.5669 | 102.5669 | 0.01355 | 5.8497e-06 | -55.4083 | -64.8951 | -74.3819 | 64.8951 | 35.1049 | 1.6215 | 0.8611 | 0.31059 | -0.21136 | -0.16618 | 0.01355 | 1009.4853 | -170.6706 | 861.0976 | 500 | 0.00013541 | 0.31945 | -6.4558 | 92.6342 | 102.6342 | 0.013546 | -4.281e-06 | -55.4193 | -64.9062 | -74.393 | 64.9062 | 35.0938 | 1.6217 | 0.86064 | 0.3101 | -0.20728 | -0.16568 | 0.013546 | 1009.4823 | -170.1538 | 860.6428 | 500 | 0.00013528 | 0.32143 | -6.4517 | 92.687 | 102.687 | 0.013547 | 3.8291e-07 | -55.4184 | -64.9052 | -74.392 | 64.9052 | 35.0948 | 1.6217 | 0.86042 | 0.30911 | -0.20544 | -0.16525 | 0.013547 | 1009.4826 | -169.7121 | 860.4202 | 500 | 0.00013521 | 0.32319 | -6.4501 | 92.727 | 102.727 | 0.013544 | -2.8019e-06 | 410
20 | 100 | 0 | -100 | 405 | 1.826 | -57.1344 | -66.6212 | -76.108 | 66.6212 | 33.3788 | 1.6631 | 0.83969 | 0.30329 | -0.232 | -0.17645 | 0.012884 | 1009.019 | -181.2197 | 839.6918 | 500 | 0.00013414 | 0.26992 | -6.1722 | 88.8377 | 98.8377 | 0.012892 | -57.1141 | -66.6009 | -76.0877 | 66.6009 | 33.3991 | 1.663 | 0.839 | 0.30049 | -0.22416 | -0.1745 | 0.012892 | 1009.0244 | -179.2126 | 838.9978 | 500 | 0.00013382 | 0.27726 | -6.1688 | 89.0687 | 99.0687 | 0.012887 | -4.6415e-06 | -57.1261 | -66.6129 | -76.0998 | 66.6129 | 33.3871 | 1.6632 | 0.8379 | 0.29842 | -0.21635 | -0.17273 | 0.012887 | 1009.0212 | -177.3948 | 837.905 | 500 | 0.00013345 | 0.28376 | -6.1599 | 89.2478 | 99.2478 | 0.012886 | -1.7316e-06 | -57.1306 | -66.6174 | -76.1042 | 66.6174 | 33.3826 | 1.6633 | 0.83713 | 0.29641 | -0.21255 | -0.17135 | 0.012886 | 1009.02 | -175.9804 | 837.1293 | 500 | 0.00013319 | 0.28885 | -6.154 | 89.3909 | 99.3909 | 0.012882 | -3.7461e-06 | -57.1403 | -66.6271 | -76.114 | 66.6271 | 33.3729 | 1.6634 | 0.83643 | 0.29521 | -0.21971 | -0.17027 | 0.012882 | 1009.0174 | -174.874 | 836.4289 | 500 | 0.00013295 | 0.29279 | -6.1482 | 89.5063 | 99.5063 | 0.012881 | -1.1997e-06 | -57.1434 | -66.6302 | -76.1171 | 66.6302 | 33.3698 | 1.6634 | 0.83611 | 0.29601 | -0.21284 | -0.16974 | 0.012881 | 1009.0165 | -174.3289 | 836.1093 | 500 | 0.00013278 | 0.29474 | -6.1456 | 89.6183 | 99.6183 | 0.012887 | 6.2912e-06 | -57.1271 | -66.6139 | -76.1008 | 66.6139 | 33.3861 | 1.6633 | 0.83598 | 0.29461 | -0.21136 | -0.16902 | 0.012887 | 1009.0209 | -173.5868 | 835.9849 | 500 | 0.00013269 | 0.29751 | -6.146 | 89.7159 | 99.7159 | 0.012884 | -3.4377e-06 | -57.136 | -66.6228 | -76.1097 | 66.6228 | 33.3772 | 1.6634 | 0.83548 | 0.29407 | -0.20728 | -0.16831 | 0.012884 | 1009.0185 | -172.8534 | 835.4835 | 500 | 0.00013253 | 0.3001 | -6.1417 | 89.7916 | 99.7916 | 0.012884 | 8.5404e-07 | -57.1338 | -66.6206 | -76.1075 | 66.6206 | 33.3794 | 1.6634 | 0.83522 | 0.29311 | -0.20544 | -0.16773 | 0.012884 | 1009.0191 | -172.264 | 835.2221 | 500 | 0.00013243 | 0.30224 | -6.14 | 89.8506 | 99.8506 | 0.012882 | -2.2829e-06 | 405
21 | 100 | 0 | -100 | 400 | 1.851 | -58.8457 | -68.3326 | -77.8194 | 68.3326 | 31.6674 | 1.704 | 0.81702 | 0.28911 | -0.232 | -0.18245 | 0.012224 | 1008.5565 | -187.3833 | 817.0222 | 500 | 0.00013212 | 0.24325 | -5.8686 | 85.3956 | 95.3956 | 0.012234 | -58.8199 | -68.3068 | -77.7936 | 68.3068 | 31.6932 | 1.7038 | 0.81617 | 0.28632 | -0.22416 | -0.17987 | 0.012234 | 1008.5635 | -184.7275 | 816.1712 | 500 | 0.00013169 | 0.25199 | -5.8648 | 85.7074 | 95.7074 | 0.012231 | -2.3144e-06 | -58.8259 | -68.3128 | -77.7996 | 68.3128 | 31.6872 | 1.704 | 0.81497 | 0.28421 | -0.21635 | -0.17753 | 0.012231 | 1008.5619 | -182.3277 | 814.9725 | 500 | 0.00013123 | 0.2598 | -5.8558 | 85.9568 | 95.9568 | 0.012231 | 1.8356e-08 | -58.8259 | -68.3127 | -77.7995 | 68.3127 | 31.6873 | 1.704 | 0.81408 | 0.28219 | -0.21255 | -0.17566 | 0.012231 | 1008.5619 | -180.4086 | 814.0846 | 500 | 0.00013088 | 0.26607 | -5.8496 | 86.1576 | 96.1576 | 0.012229 | -2.2243e-06 | -58.8316 | -68.3185 | -77.8053 | 68.3185 | 31.6815 | 1.7041 | 0.81329 | 0.28094 | -0.21971 | -0.17418 | 0.012229 | 1008.5604 | -178.8829 | 813.2947 | 500 | 0.00013057 | 0.27102 | -5.8435 | 86.3213 | 96.3213 | 0.012229 | -5.7758e-08 | -58.8318 | -68.3186 | -77.8054 | 68.3186 | 31.6814 | 1.7041 | 0.81288 | 0.28154 | -0.21284 | -0.17331 | 0.012229 | 1008.5603 | -177.9952 | 812.8817 | 500 | 0.00013034 | 0.27392 | -5.8406 | 86.4756 | 96.4756 | 0.012236 | 6.9893e-06 | -58.8137 | -68.3005 | -77.7873 | 68.3005 | 31.6995 | 1.704 | 0.81267 | 0.28016 | -0.21136 | -0.17232 | 0.012236 | 1008.5652 | -176.98 | 812.6736 | 500 | 0.0001302 | 0.27731 | -5.8407 | 86.6083 | 96.6083 | 0.012234 | -2.393e-06 | -58.8199 | -68.3067 | -77.7935 | 68.3067 | 31.6933 | 1.704 | 0.81212 | 0.27958 | -0.20728 | -0.17134 | 0.012234 | 1008.5635 | -175.9728 | 812.1175 | 500 | 0.00013 | 0.28057 | -5.8362 | 86.7099 | 96.7099 | 0.012235 | 1.4768e-06 | -58.816 | -68.3029 | -77.7897 | 68.3029 | 31.6971 | 1.704 | 0.81182 | 0.27864 | -0.20544 | -0.1706 | 0.012235 | 1008.5646 | -175.2144 | 811.8214 | 500 | 0.00012987 | 0.28307 | -5.8345 | 86.7918 | 96.7918 | 0.012233 | -1.6325e-06 | 400
22 | 100 | 0 | -100 | 395 | 1.876 | -60.535 | -70.0218 | -79.5086 | 70.0218 | 29.9782 | 1.7438 | 0.796 | 0.27645 | -0.232 | -0.18967 | 0.011572 | 1008.1001 | -194.7965 | 796.0037 | 500 | 0.00013041 | 0.21762 | -5.5682 | 81.7168 | 91.7168 | 0.011584 | -60.5019 | -69.9887 | -79.4755 | 69.9887 | 30.0113 | 1.7436 | 0.79499 | 0.27361 | -0.22416 | -0.1863 | 0.011584 | 1008.1091 | -191.3288 | 794.9876 | 500 | 0.00012985 | 0.22784 | -5.5643 | 82.1268 | 92.1268 | 0.011585 | 6.2096e-07 | -60.5002 | -69.9871 | -79.4739 | 69.9871 | 30.0129 | 1.7436 | 0.79365 | 0.27142 | -0.21635 | -0.1832 | 0.011585 | 1008.1095 | -188.148 | 793.6487 | 500 | 0.00012926 | 0.23719 | -5.5553 | 82.457 | 92.457 | 0.011587 | 2.2643e-06 | -60.4944 | -69.9812 | -79.468 | 69.9812 | 30.0188 | 1.7436 | 0.79264 | 0.26936 | -0.21255 | -0.18072 | 0.011587 | 1008.1111 | -185.5993 | 792.6396 | 500 | 0.00012881 | 0.24469 | -5.5489 | 82.7247 | 92.7247 | 0.011587 | -2.9687e-07 | -60.4951 | -69.982 | -79.4688 | 69.982 | 30.018 | 1.7437 | 0.79176 | 0.26804 | -0.21971 | -0.17875 | 0.011587 | 1008.1109 | -183.5752 | 791.7622 | 500 | 0.00012842 | 0.25064 | -5.5428 | 82.9502 | 92.9502 | 0.011588 | 1.4624e-06 | -60.4914 | -69.9782 | -79.465 | 69.9782 | 30.0218 | 1.7436 | 0.79124 | 0.26842 | -0.21284 | -0.17743 | 0.011588 | 1008.1119 | -182.229 | 791.2384 | 500 | 0.00012812 | 0.25461 | -5.5396 | 83.1555 | 93.1555 | 0.011596 | 7.9987e-06 | -60.4706 | -69.9575 | -79.4443 | 69.9575 | 30.0425 | 1.7435 | 0.79092 | 0.26704 | -0.21136 | -0.17605 | 0.011596 | 1008.1175 | -180.8099 | 790.9179 | 500 | 0.00012792 | 0.25886 | -5.5394 | 83.3235 | 93.3235 | 0.011595 | -1.1468e-06 | -60.4736 | -69.9604 | -79.4473 | 69.9604 | 30.0396 | 1.7435 | 0.79033 | 0.26641 | -0.20728 | -0.17482 | 0.011595 | 1008.1167 | -179.5387 | 790.3319 | 500 | 0.00012767 | 0.26259 | -5.535 | 83.4573 | 93.4573 | 0.011598 | 2.2899e-06 | -60.4677 | -69.9545 | -79.4413 | 69.9545 | 30.0455 | 1.7435 | 0.78998 | 0.26548 | -0.20544 | -0.17384 | 0.011598 | 1008.1183 | -178.536 | 789.9841 | 500 | 0.00012751 | 0.26556 | -5.5332 | 83.563 | 93.563 | 0.011597 | -8.4566e-07 | 395
23 | 100 | 0 | -100 | 390 | 1.901 | -62.2058 | -71.6926 | -81.1794 | 71.6926 | 28.3074 | 1.7826 | 0.77642 | 0.2651 | -0.232 | -0.19823 | 0.010927 | 1007.6487 | -203.5856 | 776.4184 | 500 | 0.00012899 | 0.19316 | -5.2702 | 77.8256 | 87.8256 | 0.010943 | -62.1631 | -71.65 | -81.1368 | 71.65 | 28.35 | 1.7823 | 0.7752 | 0.26216 | -0.22416 | -0.19379 | 0.010943 | 1007.6602 | -199.0272 | 775.2002 | 500 | 0.00012825 | 0.20512 | -5.2664 | 78.3456 | 88.3456 | 0.010947 | 4.257e-06 | -62.1521 | -71.6389 | -81.1258 | 71.6389 | 28.3611 | 1.7823 | 0.77371 | 0.25985 | -0.21635 | -0.18975 | 0.010947 | 1007.6632 | -194.8722 | 773.7079 | 500 | 0.00012752 | 0.21607 | -5.2576 | 78.7644 | 88.7644 | 0.010952 | 5.0663e-06 | -62.139 | -71.6258 | -81.1126 | 71.6258 | 28.3742 | 1.7823 | 0.77259 | 0.25774 | -0.21255 | -0.18656 | 0.010952 | 1007.6667 | -191.5969 | 772.5899 | 500 | 0.00012696 | 0.22471 | -5.2515 | 79.1134 | 89.1134 | 0.010955 | 2.1376e-06 | -62.1334 | -71.6203 | -81.1071 | 71.6203 | 28.3797 | 1.7823 | 0.77162 | 0.25632 | -0.21971 | -0.18399 | 0.010955 | 1007.6682 | -188.9648 | 771.6232 | 500 | 0.00012648 | 0.23165 | -5.2456 | 79.4166 | 89.4166 | 0.010958 | 3.4693e-06 | -62.1245 | -71.6113 | -81.0981 | 71.6113 | 28.3887 | 1.7822 | 0.77093 | 0.25646 | -0.21284 | -0.18199 | 0.010958 | 1007.6706 | -186.9085 | 770.9299 | 500 | 0.00012608 | 0.23709 | -5.2419 | 79.6678 | 89.6678 | 0.010967 | 9.2827e-06 | -62.1004 | -71.5872 | -81.0741 | 71.5872 | 28.4128 | 1.782 | 0.77055 | 0.25509 | -0.21136 | -0.18026 | 0.010967 | 1007.6771 | -185.1318 | 770.5472 | 500 | 0.00012582 | 0.24184 | -5.2418 | 79.8789 | 89.8789 | 0.010968 | 3.5243e-07 | -62.0995 | -71.5863 | -81.0732 | 71.5863 | 28.4137 | 1.782 | 0.76992 | 0.2544 | -0.20728 | -0.17869 | 0.010968 | 1007.6774 | -183.5157 | 769.919 | 500 | 0.00012552 | 0.24612 | -5.2377 | 80.0454 | 90.0454 | 0.010971 | 3.2954e-06 | -62.091 | -71.5778 | -81.0646 | 71.5778 | 28.4222 | 1.782 | 0.76952 | 0.25347 | -0.20544 | -0.17744 | 0.010971 | 1007.6797 | -182.2341 | 769.5245 | 500 | 0.00012532 | 0.24953 | -5.236 | 80.1809 | 90.1809 | 0.010971 | 1.1606e-07 | 390
24 | 100 | 0 | -100 | 385 | 1.926 | -63.8614 | -73.3482 | -82.835 | 73.3482 | 26.6518 | 1.8205 | 0.75803 | 0.25486 | -0.232 | -0.20815 | 0.010288 | 1007.2013 | -213.7777 | 758.0337 | 500 | 0.00012781 | 0.17031 | -4.9735 | 73.7514 | 83.7514 | 0.010309 | -63.8066 | -73.2934 | -82.7803 | 73.2934 | 26.7066 | 1.8202 | 0.75656 | 0.25177 | -0.22416 | -0.20227 | 0.010309 | 1007.2161 | -207.7389 | 756.5621 | 500 | 0.00012687 | 0.18434 | -4.97 | 74.3834 | 84.3834 | 0.010317 | 8.6268e-06 | -63.7842 | -73.2711 | -82.7579 | 73.2711 | 26.7289 | 1.8201 | 0.75496 | 0.24935 | -0.21635 | -0.19721 | 0.010317 | 1007.2222 | -202.5422 | 754.9633 | 500 | 0.000126 | 0.1965 | -4.9622 | 74.9029 | 84.9029 | 0.010326 | 8.5207e-06 | -63.7622 | -73.249 | -82.7358 | 73.249 | 26.751 | 1.82 | 0.75376 | 0.24715 | -0.21255 | -0.19323 | 0.010326 | 1007.2281 | -198.4527 | 753.7605 | 500 | 0.00012531 | 0.2061 | -4.9568 | 75.3601 | 85.3601 | 0.010331 | 5.2767e-06 | -63.7485 | -73.2353 | -82.7222 | 73.2353 | 26.7647 | 1.8199 | 0.75261 | 0.24556 | -0.21971 | -0.18969 | 0.010331 | 1007.2318 | -194.8126 | 752.6099 | 500 | 0.00012468 | 0.21467 | -4.9509 | 75.7292 | 85.7292 | 0.010337 | 5.8802e-06 | -63.7333 | -73.2201 | -82.7069 | 73.2201 | 26.7799 | 1.8198 | 0.7518 | 0.24551 | -0.21284 | -0.18701 | 0.010337 | 1007.2359 | -192.0632 | 751.8029 | 500 | 0.0001242 | 0.22116 | -4.9474 | 76.0294 | 86.0294 | 0.010348 | 1.0864e-05 | -63.7051 | -73.192 | -82.6788 | 73.192 | 26.808 | 1.8196 | 0.7514 | 0.24415 | -0.21136 | -0.18498 | 0.010348 | 1007.2435 | -189.9785 | 751.403 | 500 | 0.00012388 | 0.22612 | -4.9478 | 76.2897 | 86.2897 | 0.01035 | 2.1488e-06 | -63.6996 | -73.1864 | -82.6732 | 73.1864 | 26.8136 | 1.8196 | 0.75068 | 0.24338 | -0.20728 | -0.18286 | 0.01035 | 1007.245 | -187.8058 | 750.6798 | 500 | 0.00012352 | 0.23126 | -4.9438 | 76.4848 | 86.4848 | 0.010355 | 4.464e-06 | -63.688 | -73.1748 | -82.6617 | 73.1748 | 26.8252 | 1.8195 | 0.75033 | 0.24247 | -0.20544 | -0.18154 | 0.010355 | 1007.2482 | -186.4482 | 750.3311 | 500 | 0.00012329 | 0.23449 | -4.9428 | 76.6747 | 86.6747 | 0.010356 | 1.4223e-06 | 385
25 | 100 | 0 | -100 | 380 | 1.951 | -65.504 | -74.9909 | -84.4777 | 74.9909 | 25.0091 | 1.8575 | 0.74049 | 0.2455 | -0.232 | -0.21899 | 0.0096535 | 1006.7575 | -224.9078 | 740.4883 | 500 | 0.00012681 | 0.15046 | -4.6763 | 69.5144 | 79.5144 | 0.0096803 | -65.4348 | -74.9216 | -84.4084 | 74.9216 | 25.0784 | 1.8571 | 0.73894 | 0.24231 | -0.22416 | -0.21188 | 0.0096803 | 1006.7762 | -217.6034 | 738.9384 | 500 | 0.00012569 | 0.16535 | -4.6748 | 70.2692 | 80.2692 | 0.0096941 | 1.3837e-05 | -65.3989 | -74.8857 | -84.3726 | 74.8857 | 25.1143 | 1.8569 | 0.73724 | 0.23974 | -0.21635 | -0.20561 | 0.0096941 | 1006.7859 | -211.1614 | 737.2388 | 500 | 0.00012465 | 0.17865 | -4.6684 | 70.9233 | 80.9233 | 0.009707 | 1.2896e-05 | -65.3655 | -74.8523 | -84.3392 | 74.8523 | 25.1477 | 1.8568 | 0.73589 | 0.23737 | -0.21255 | -0.20048 | 0.009707 | 1006.7949 | -205.8942 | 735.8948 | 500 | 0.00012378 | 0.18957 | -4.6639 | 71.4815 | 81.4815 | 0.0097161 | 9.0762e-06 | -65.342 | -74.8288 | -84.3156 | 74.8288 | 25.1712 | 1.8566 | 0.7345 | 0.23564 | -0.21971 | -0.19558 | 0.0097161 | 1006.8013 | -200.8697 | 734.503 | 500 | 0.00012302 | 0.20005 | -4.658 | 71.8915 | 81.8915 | 0.0097246 | 8.5201e-06 | -65.3199 | -74.8067 | -84.2936 | 74.8067 | 25.1933 | 1.8565 | 0.73384 | 0.23549 | -0.21284 | -0.19286 | 0.0097246 | 1006.8072 | -198.0684 | 733.8367 | 500 | 0.00012249 | 0.20591 | -4.6564 | 72.273 | 82.273 | 0.0097376 | 1.298e-05 | -65.2863 | -74.7731 | -84.2599 | 74.7731 | 25.2269 | 1.8563 | 0.73319 | 0.23403 | -0.21136 | -0.18976 | 0.0097376 | 1006.8163 | -194.8918 | 733.1852 | 500 | 0.00012207 | 0.21259 | -4.6562 | 72.5486 | 82.5486 | 0.0097416 | 4.0003e-06 | -65.2759 | -74.7628 | -84.2496 | 74.7628 | 25.2372 | 1.8562 | 0.73263 | 0.2333 | -0.20728 | -0.18779 | 0.0097416 | 1006.8191 | -192.8682 | 732.6317 | 500 | 0.0001217 | 0.21685 | -4.6539 | 72.8219 | 82.8219 | 0.0097477 | 6.1513e-06 | -65.26 | -74.7468 | -84.2337 | 74.7468 | 25.2532 | 1.8561 | 0.73212 | 0.23226 | -0.20544 | -0.18574 | 0.0097477 | 1006.8234 | -190.758 | 732.117 | 500 | 0.00012136 | 0.22131 | -4.6526 | 73.0522 | 83.0522 | 0.0097507 | 2.9731e-06 | 380
26 | 100 | 0 | -100 | 375 | 1.976 | -67.1362 | -76.623 | -86.1098 | 76.623 | 23.377 | 1.8937 | 0.72385 | 0.23695 | -0.232 | -0.23144 | 0.0090235 | 1006.3165 | -237.6945 | 723.8532 | 500 | 0.000126 | 0.13227 | -4.3795 | 65.1645 | 75.1645 | 0.0090571 | -67.0493 | -76.5361 | -86.023 | 76.5361 | 23.4639 | 1.8932 | 0.72201 | 0.23357 | -0.22416 | -0.22212 | 0.0090571 | 1006.3399 | -228.1219 | 722.0131 | 500 | 0.00012464 | 0.14928 | -4.3792 | 66.0527 | 76.0527 | 0.0090771 | 2.0003e-05 | -66.9975 | -76.4843 | -85.9711 | 76.4843 | 23.5157 | 1.893 | 0.72045 | 0.23083 | -0.21635 | -0.21512 | 0.0090771 | 1006.3539 | -220.9294 | 720.4481 | 500 | 0.00012341 | 0.16225 | -4.3763 | 66.8825 | 76.8825 | 0.0090956 | 1.8534e-05 | -66.9495 | -76.4363 | -85.9231 | 76.4363 | 23.5637 | 1.8927 | 0.71848 | 0.22817 | -0.21255 | -0.20703 | 0.0090956 | 1006.3669 | -212.6239 | 718.4824 | 500 | 0.00012228 | 0.17737 | -4.3704 | 67.4313 | 77.4313 | 0.0091083 | 1.2707e-05 | -66.9165 | -76.4034 | -85.8902 | 76.4034 | 23.5966 | 1.8925 | 0.71764 | 0.22663 | -0.21971 | -0.2031 | 0.0091083 | 1006.3758 | -208.5907 | 717.6393 | 500 | 0.00012156 | 0.18476 | -4.3694 | 67.986 | 77.986 | 0.0091205 | 1.218e-05 | -66.885 | -76.3718 | -85.8586 | 76.3718 | 23.6282 | 1.8923 | 0.71645 | 0.22608 | -0.21284 | -0.19816 | 0.0091205 | 1006.3843 | -203.513 | 716.453 | 500 | 0.00012082 | 0.19411 | -4.3661 | 68.3487 | 78.3487 | 0.0091354 | 1.4887e-05 | -66.8464 | -76.3332 | -85.8201 | 76.3332 | 23.6668 | 1.8921 | 0.71615 | 0.22483 | -0.21136 | -0.19573 | 0.0091354 | 1006.3948 | -201.0189 | 716.1451 | 500 | 0.00012044 | 0.19874 | -4.3689 | 68.7294 | 78.7294 | 0.0091419 | 6.5763e-06 | -66.8294 | -76.3162 | -85.803 | 76.3162 | 23.6838 | 1.892 | 0.71542 | 0.22387 | -0.20728 | -0.1928 | 0.0091419 | 1006.3994 | -198.0071 | 715.4164 | 500 | 0.00011993 | 0.20433 | -4.3666 | 69.0663 | 79.0663 | 0.0091502 | 8.2509e-06 | -66.808 | -76.2948 | -85.7817 | 76.2948 | 23.7052 | 1.8919 | 0.71473 | 0.22276 | -0.20544 | -0.18985 | 0.0091502 | 1006.4051 | -194.976 | 714.7317 | 500 | 0.00011951 | 0.20998 | -4.3651 | 69.3251 | 79.3251 | 0.0091549 | 4.6808e-06 | 375
27 | 100 | 0 | -100 | 370 | 2.001 | -68.7577 | -78.2446 | -87.7314 | 78.2446 | 21.7554 | 1.9291 | 0.70729 | 0.22879 | -0.232 | -0.24311 | 0.0083976 | 1005.8783 | -249.6834 | 707.2865 | 500 | 0.00012518 | 0.12002 | -4.0788 | 60.6924 | 70.6924 | 0.0084383 | -68.6522 | -78.139 | -87.6258 | 78.139 | 21.861 | 1.9285 | 0.70629 | 0.22554 | -0.22416 | -0.23516 | 0.0084383 | 1005.9068 | -241.5131 | 706.295 | 500 | 0.00012374 | 0.13239 | -4.0868 | 61.9125 | 71.9125 | 0.0084671 | 2.8803e-05 | -68.5776 | -78.0644 | -87.5512 | 78.0644 | 21.9356 | 1.9281 | 0.70328 | 0.22203 | -0.21635 | -0.22157 | 0.0084671 | 1005.927 | -227.5534 | 703.2833 | 500 | 0.00012198 | 0.15431 | -4.0793 | 62.6013 | 72.6013 | 0.00849 | 2.2894e-05 | -68.5182 | -78.0051 | -87.4919 | 78.0051 | 21.9949 | 1.9278 | 0.70267 | 0.22004 | -0.21255 | -0.217 | 0.00849 | 1005.943 | -222.8683 | 702.671 | 500 | 0.00012111 | 0.16168 | -4.0833 | 63.4072 | 73.4072 | 0.0085083 | 1.8298e-05 | -68.4708 | -77.9577 | -87.4445 | 77.9577 | 22.0423 | 1.9275 | 0.70084 | 0.21789 | -0.21971 | -0.20874 | 0.0085083 | 1005.9558 | -214.379 | 700.8365 | 500 | 0.00011999 | 0.17526 | -4.0789 | 63.8789 | 73.8789 | 0.0085234 | 1.5088e-05 | -68.4318 | -77.9186 | -87.4054 | 77.9186 | 22.0814 | 1.9273 | 0.7003 | 0.21763 | -0.21284 | -0.20531 | 0.0085234 | 1005.9664 | -210.8603 | 700.2994 | 500 | 0.00011941 | 0.18092 | -4.0808 | 64.3691 | 74.3691 | 0.0085412 | 1.7726e-05 | -68.3858 | -77.8727 | -87.3595 | 77.8727 | 22.1273 | 1.9271 | 0.69985 | 0.21614 | -0.21136 | -0.20192 | 0.0085412 | 1005.9788 | -207.3805 | 699.8486 | 500 | 0.00011884 | 0.18656 | -4.084 | 64.8647 | 74.8647 | 0.0085511 | 9.9581e-06 | -68.36 | -77.8469 | -87.3337 | 77.8469 | 22.1531 | 1.9269 | 0.6987 | 0.21494 | -0.20728 | -0.19695 | 0.0085511 | 1005.9858 | -202.2681 | 698.6964 | 500 | 0.00011817 | 0.19488 | -4.0807 | 65.177 | 75.177 | 0.0085612 | 1.0095e-05 | -68.3339 | -77.8207 | -87.3075 | 77.8207 | 22.1793 | 1.9268 | 0.69856 | 0.21401 | -0.20544 | -0.19544 | 0.0085612 | 1005.9928 | -200.7259 | 698.5598 | 500 | 0.0001178 | 0.19742 | -4.0832 | 65.6517 | 75.6517 | 0.0085692 | 7.9595e-06 | 370
28 | 100 | 0 | -100 | 365 | 2.026 | -70.3736 | -79.8604 | -89.3472 | 79.8604 | 20.1396 | 1.9637 | 0.69281 | 0.2217 | -0.232 | -0.2619 | 0.0077739 | 1005.4417 | -268.973 | 692.8116 | 500 | 0.00012474 | 0.10146 | -3.7855 | 56.5621 | 66.5621 | 0.0078274 | -70.2349 | -79.7217 | -89.2085 | 79.7217 | 20.2783 | 1.963 | 0.68875 | 0.2167 | -0.22416 | -0.23994 | 0.0078274 | 1005.4792 | -246.4191 | 688.7544 | 500 | 0.00012218 | 0.13132 | -3.7824 | 57.3714 | 67.3714 | 0.0078612 | 3.3818e-05 | -70.1473 | -79.6341 | -89.1209 | 79.6341 | 20.3659 | 1.9625 | 0.68857 | 0.2148 | -0.21635 | -0.23531 | 0.0078612 | 1005.5029 | -241.6653 | 688.5678 | 500 | 0.00012118 | 0.13754 | -3.7931 | 58.5059 | 68.5059 | 0.0078922 | 3.0963e-05 | -70.0671 | -79.5539 | -89.0407 | 79.5539 | 20.4461 | 1.9621 | 0.68616 | 0.21163 | -0.21255 | -0.22262 | 0.0078922 | 1005.5245 | -228.6385 | 686.1616 | 500 | 0.00011957 | 0.15536 | -3.7907 | 59.1213 | 69.1213 | 0.0079144 | 2.2158e-05 | -70.0097 | -79.4965 | -88.9833 | 79.4965 | 20.5035 | 1.9618 | 0.68542 | 0.21024 | -0.21971 | -0.21731 | 0.0079144 | 1005.54 | -223.1786 | 685.4152 | 500 | 0.0001188 | 0.16289 | -3.7943 | 59.7232 | 69.7232 | 0.0079334 | 1.8993e-05 | -69.9604 | -79.4473 | -88.9341 | 79.4473 | 20.5527 | 1.9616 | 0.68495 | 0.20962 | -0.21284 | -0.21344 | 0.0079334 | 1005.5533 | -219.2122 | 684.9526 | 500 | 0.00011802 | 0.16842 | -3.7983 | 60.4312 | 70.4312 | 0.0079556 | 2.2239e-05 | -69.9028 | -79.3897 | -88.8765 | 79.3897 | 20.6103 | 1.9612 | 0.68355 | 0.20765 | -0.21136 | -0.20573 | 0.0079556 | 1005.5689 | -211.2901 | 683.5543 | 500 | 0.00011711 | 0.17956 | -3.7982 | 60.7907 | 70.7907 | 0.0079677 | 1.2151e-05 | -69.8714 | -79.3582 | -88.845 | 79.3582 | 20.6418 | 1.9611 | 0.68353 | 0.20695 | -0.20728 | -0.20431 | 0.0079677 | 1005.5774 | -209.8339 | 683.5306 | 500 | 0.00011667 | 0.18165 | -3.8022 | 61.4336 | 71.4336 | 0.0079822 | 1.4485e-05 | -69.8338 | -79.3207 | -88.8075 | 79.3207 | 20.6793 | 1.9609 | 0.68242 | 0.20518 | -0.20544 | -0.1986 | 0.0079822 | 1005.5876 | -203.9624 | 682.4243 | 500 | 0.0001158 | 0.19001 | -3.8011 | 61.937 | 71.937 | 0.0079936 | 1.1341e-05 | 365
29 | 100 | 0 | -100 | 360 | 2.051 | -71.9625 | -81.4762 | -90.9362 | 81.4762 | 18.5238 | 1.9974 | 0.67397 | 0.21208 | -0.232 | -0.26276 | 0.0071606 | 1005.0124 | -269.8617 | 673.9661 | 500 | 0.00012267 | 0.11116 | -3.4691 | 51.7224 | 61.7224 | 0.007218 | -71.8136 | -81.3044 | -90.7873 | 81.3044 | 18.6956 | 1.9967 | 0.67521 | 0.21042 | -0.22416 | -0.2596 | 0.007218 | 1005.0526 | -266.6142 | 675.2146 | 500 | 0.00012188 | 0.1128 | -3.4962 | 53.2787 | 63.2787 | 0.0072637 | 4.5665e-05 | -71.6953 | -81.2038 | -90.669 | 81.2038 | 18.7962 | 1.9961 | 0.67195 | 0.20636 | -0.21635 | -0.24095 | 0.0072637 | 1005.0846 | -247.4596 | 671.9509 | 500 | 0.00011951 | 0.13581 | -3.496 | 54.0622 | 64.0622 | 0.0072994 | 3.5671e-05 | -71.6029 | -81.1027 | -90.5766 | 81.1027 | 18.8973 | 1.9957 | 0.67121 | 0.20452 | -0.21255 | -0.23305 | 0.0072994 | 1005.1095 | -239.3449 | 671.2086 | 500 | 0.00011857 | 0.1447 | -3.505 | 54.7645 | 64.7645 | 0.0073261 | 2.6701e-05 | -71.5337 | -81.0353 | -90.5074 | 81.0353 | 18.9647 | 1.9954 | 0.67103 | 0.20302 | -0.21971 | -0.22913 | 0.0073261 | 1005.1282 | -235.3239 | 671.025 | 500 | 0.00011766 | 0.14951 | -3.5135 | 55.7729 | 65.7729 | 0.0073523 | 2.6291e-05 | -71.4656 | -80.976 | -90.4393 | 80.976 | 19.024 | 1.995 | 0.66873 | 0.20122 | -0.21284 | -0.21687 | 0.0073523 | 1005.1466 | -222.7347 | 668.734 | 500 | 0.0001162 | 0.1651 | -3.5111 | 56.1452 | 66.1452 | 0.0073761 | 2.3771e-05 | -71.4041 | -80.9067 | -90.3777 | 80.9067 | 19.0933 | 1.9947 | 0.66936 | 0.2004 | -0.21136 | -0.21629 | 0.0073761 | 1005.1633 | -222.1318 | 669.3553 | 500 | 0.00011589 | 0.16541 | -3.5227 | 56.9897 | 66.9897 | 0.0073944 | 1.8319e-05 | -71.3566 | -80.8695 | -90.3303 | 80.8695 | 19.1305 | 1.9945 | 0.66798 | 0.19839 | -0.20728 | -0.20894 | 0.0073944 | 1005.1761 | -214.5869 | 667.9812 | 500 | 0.00011466 | 0.17521 | -3.522 | 57.7258 | 67.7258 | 0.0074139 | 1.9462e-05 | -71.3062 | -80.8206 | -90.2798 | 80.8206 | 19.1794 | 1.9942 | 0.66628 | 0.1965 | -0.20544 | -0.19976 | 0.0074139 | 1005.1897 | -205.1561 | 666.2797 | 500 | 0.00011367 | 0.18691 | -3.52 | 57.8786 | 67.8786 | 0.0074257 | 1.177e-05 | 360
30 | 100 | 0 | -100 | 355 | 2.076 | -73.5567 | -83.0921 | -92.5304 | 83.0921 | 16.9079 | 2.0305 | 0.66185 | 0.20706 | -0.232 | -0.29254 | 0.0065452 | 1004.5816 | -300.4471 | 661.8521 | 500 | 0.00012307 | 0.089732 | -3.1829 | 47.7334 | 57.7334 | 0.0066188 | -73.3659 | -82.8871 | -92.3396 | 82.8871 | 17.1129 | 2.0296 | 0.65801 | 0.20147 | -0.22416 | -0.26318 | 0.0066188 | 1004.6332 | -270.2943 | 658.0138 | 500 | 0.00011983 | 0.11712 | -3.1923 | 48.7146 | 58.7146 | 0.0066704 | 5.1539e-05 | -73.2324 | -82.7735 | -92.206 | 82.7735 | 17.2265 | 2.029 | 0.65719 | 0.19966 | -0.21635 | -0.25338 | 0.0066704 | 1004.6693 | -260.2263 | 657.1916 | 500 | 0.00011866 | 0.1277 | -3.2075 | 49.4658 | 59.4658 | 0.0067104 | 3.9985e-05 | -73.1288 | -82.6515 | -92.1024 | 82.6515 | 17.3485 | 2.0286 | 0.65788 | 0.19808 | -0.21255 | -0.25026 | 0.0067104 | 1004.6973 | -257.0255 | 657.8751 | 500 | 0.0001178 | 0.12965 | -3.2255 | 50.8881 | 60.8881 | 0.0067482 | 3.7811e-05 | -73.0308 | -82.5741 | -92.0045 | 82.5741 | 17.4259 | 2.0281 | 0.65445 | 0.19449 | -0.21971 | -0.2305 | 0.0067482 | 1004.7237 | -236.7262 | 654.452 | 500 | 0.00011557 | 0.15113 | -3.223 | 51.2368 | 61.2368 | 0.0067756 | 2.739e-05 | -72.9599 | -82.5047 | -91.9335 | 82.5047 | 17.4953 | 2.0278 | 0.65556 | 0.19481 | -0.21284 | -0.23215 | 0.0067756 | 1004.7429 | -238.4214 | 655.5596 | 500 | 0.00011535 | 0.14947 | -3.2383 | 52.2967 | 62.2967 | 0.0068069 | 3.1372e-05 | -72.8786 | -82.4237 | -91.8523 | 82.4237 | 17.5763 | 2.0274 | 0.65431 | 0.19203 | -0.21136 | -0.22243 | 0.0068069 | 1004.7649 | -228.4375 | 654.3111 | 500 | 0.00011383 | 0.15977 | -3.2437 | 53.3526 | 63.3526 | 0.006833 | 2.6054e-05 | -72.8111 | -82.3808 | -91.7848 | 82.3808 | 17.6192 | 2.0271 | 0.6518 | 0.18958 | -0.20728 | -0.2089 | 0.006833 | 1004.7831 | -214.5411 | 651.7994 | 500 | 0.00011229 | 0.17555 | -3.2409 | 53.4862 | 63.4862 | 0.0068521 | 1.9124e-05 | -72.7616 | -82.3206 | -91.7352 | 82.3206 | 17.6794 | 2.0268 | 0.65255 | 0.18957 | -0.20544 | -0.2094 | 0.0068521 | 1004.7965 | -215.06 | 652.5451 | 500 | 0.00011236 | 0.17457 | -3.2515 | 53.9298 | 63.9298 | 0.0068668 | 1.4636e-05 | 355
31 | 100 | 0 | -100 | 350 | 2.101 | -75.1147 | -84.7079 | -94.0884 | 84.7079 | 15.2921 | 2.0627 | 0.64356 | 0.19699 | -0.232 | -0.29277 | 0.0059438 | 1004.1607 | -300.6775 | 643.5592 | 500 | 0.00012028 | 0.10127 | -2.8706 | 43.1042 | 53.1042 | 0.0060237 | -74.9078 | -84.4698 | -93.8815 | 84.4698 | 15.5302 | 2.0618 | 0.64311 | 0.19494 | -0.22416 | -0.27625 | 0.0060237 | 1004.2166 | -283.7147 | 643.1061 | 500 | 0.00011904 | 0.11246 | -2.8994 | 43.8229 | 53.8229 | 0.0060782 | 5.4559e-05 | -74.7665 | -84.3432 | -93.7401 | 84.3432 | 15.6568 | 2.0613 | 0.64512 | 0.19426 | -0.21635 | -0.27954 | 0.0060782 | 1004.2548 | -287.0896 | 645.1189 | 500 | 0.00011843 | 0.10997 | -2.9291 | 45.7804 | 55.7804 | 0.0061347 | 5.6444e-05 | -74.6202 | -84.2003 | -93.5939 | 84.2003 | 15.7997 | 2.0606 | 0.6404 | 0.18881 | -0.21255 | -0.24682 | 0.0061347 | 1004.2943 | -253.4939 | 640.4042 | 500 | 0.00011514 | 0.13772 | -2.9296 | 46.0533 | 56.0533 | 0.0061719 | 3.7265e-05 | -74.5237 | -84.1129 | -93.4974 | 84.1129 | 15.8871 | 2.0602 | 0.64237 | 0.18921 | -0.21971 | -0.25217 | 0.0061719 | 1004.3204 | -258.9854 | 642.3663 | 500 | 0.00011525 | 0.13349 | -2.9525 | 47.3466 | 57.3466 | 0.0062095 | 3.7555e-05 | -74.4264 | -84.0334 | -93.4001 | 84.0334 | 15.9666 | 2.0598 | 0.64098 | 0.18652 | -0.21284 | -0.24071 | 0.0062095 | 1004.3466 | -247.2191 | 640.9843 | 500 | 0.00011322 | 0.14434 | -2.9604 | 48.8111 | 58.8111 | 0.0062518 | 4.2335e-05 | -74.3167 | -83.9407 | -93.2904 | 83.9407 | 16.0593 | 2.0593 | 0.63777 | 0.18277 | -0.21136 | -0.21933 | 0.0062518 | 1004.3763 | -225.2601 | 637.7672 | 500 | 0.00011102 | 0.16423 | -2.9617 | 48.9045 | 58.9045 | 0.0062766 | 2.4777e-05 | -74.2525 | -83.8921 | -93.2262 | 83.8921 | 16.1079 | 2.059 | 0.63887 | 0.18338 | -0.20728 | -0.22243 | 0.0062766 | 1004.3936 | -228.4388 | 638.8734 | 500 | 0.00011128 | 0.16237 | -2.9759 | 49.3637 | 59.3637 | 0.0062983 | 2.1708e-05 | -74.1963 | -83.8205 | -93.17 | 83.8205 | 16.1795 | 2.0588 | 0.63946 | 0.18244 | -0.20544 | -0.22163 | 0.0062983 | 1004.4088 | -227.6163 | 639.4566 | 500 | 0.00011076 | 0.16248 | -2.9867 | 50.5244 | 60.5244 | 0.006322 | 2.3674e-05 | 350
32 | 100 | 0 | -100 | 345 | 2.126 | -76.6611 | -86.3238 | -95.6348 | 86.3238 | 13.6762 | 2.0941 | 0.6282 | 0.19039 | -0.232 | -0.30693 | 0.0053469 | 1003.7428 | -315.2199 | 628.2048 | 500 | 0.00011938 | 0.1005 | -2.5729 | 37.8462 | 47.8462 | 0.0054254 | -76.4576 | -86.0525 | -95.4313 | 86.0525 | 13.9475 | 2.0934 | 0.63255 | 0.19093 | -0.22416 | -0.31518 | 0.0054254 | 1003.7978 | -323.695 | 632.5523 | 500 | 0.00011964 | 0.091131 | -2.6216 | 40.4713 | 50.4713 | 0.0055045 | 7.9055e-05 | -76.2528 | -85.913 | -95.2265 | 85.913 | 14.087 | 2.0926 | 0.62615 | 0.18353 | -0.21635 | -0.2679 | 0.0055045 | 1003.8532 | -275.1347 | 626.1467 | 500 | 0.00011475 | 0.1257 | -2.6266 | 40.5887 | 50.5887 | 0.0055569 | 5.2396e-05 | -76.1171 | -85.7491 | -95.0907 | 85.7491 | 14.2509 | 2.0921 | 0.62952 | 0.18485 | -0.21255 | -0.27756 | 0.0055569 | 1003.8898 | -285.0588 | 629.5156 | 500 | 0.00011556 | 0.1176 | -2.6608 | 42.1243 | 52.1243 | 0.005607 | 5.0097e-05 | -75.9873 | -85.6517 | -94.9609 | 85.6517 | 14.3483 | 2.0916 | 0.62819 | 0.18102 | -0.21971 | -0.26381 | 0.005607 | 1003.9249 | -270.9344 | 628.1884 | 500 | 0.00011299 | 0.12868 | -2.6748 | 44.1073 | 54.1073 | 0.005661 | 5.4028e-05 | -75.8473 | -85.562 | -94.821 | 85.562 | 14.438 | 2.091 | 0.62376 | 0.17635 | -0.21284 | -0.23281 | 0.005661 | 1003.9627 | -239.1008 | 623.7609 | 500 | 0.00010969 | 0.15336 | -2.6772 | 44.1208 | 54.1208 | 0.0056998 | 3.8727e-05 | -75.747 | -85.4577 | -94.7206 | 85.4577 | 14.5423 | 2.0906 | 0.62564 | 0.17743 | -0.21136 | -0.23757 | 0.0056998 | 1003.9898 | -243.993 | 625.6448 | 500 | 0.00011042 | 0.14996 | -2.6999 | 44.551 | 54.551 | 0.0057265 | 2.6768e-05 | -75.6776 | -85.4035 | -94.6513 | 85.4035 | 14.5965 | 2.0904 | 0.62689 | 0.17701 | -0.20728 | -0.24157 | 0.0057265 | 1004.0086 | -248.0926 | 626.894 | 500 | 0.00011002 | 0.14782 | -2.7154 | 46.1439 | 56.1439 | 0.0057613 | 3.48e-05 | -75.5875 | -85.3204 | -94.5611 | 85.3204 | 14.6796 | 2.09 | 0.62322 | 0.17275 | -0.20544 | -0.21594 | 0.0057613 | 1004.0329 | -221.7745 | 623.2223 | 500 | 0.0001074 | 0.16752 | -2.7131 | 46.2792 | 56.2792 | 0.0057842 | 2.2896e-05 | 345
33 | 100 | 0 | -100 | 340 | 2.151 | -78.2324 | -87.9396 | -97.206 | 87.9396 | 12.0604 | 2.1251 | 0.6195 | 0.18842 | -0.232 | -0.3681 | 0.0047404 | 1003.3183 | -378.0483 | 619.4951 | 500 | 0.0001213 | 0.074869 | -2.2953 | 34.9852 | 44.9852 | 0.0048542 | -77.9376 | -87.6352 | -96.9113 | 87.6352 | 12.3648 | 2.124 | 0.61144 | 0.17771 | -0.22416 | -0.28852 | 0.0048542 | 1003.3979 | -296.3108 | 611.4402 | 500 | 0.00011426 | 0.11505 | -2.312 | 34.8534 | 44.8534 | 0.0049233 | 6.9117e-05 | -77.7585 | -87.4827 | -96.7322 | 87.4827 | 12.5173 | 2.1234 | 0.61664 | 0.18134 | -0.21635 | -0.31317 | 0.0049233 | 1003.4463 | -321.6349 | 616.6364 | 500 | 0.00011624 | 0.10257 | -2.3591 | 36.6227 | 46.6227 | 0.0049913 | 6.7997e-05 | -77.5824 | -87.2979 | -96.556 | 87.2979 | 12.7021 | 2.1228 | 0.61564 | 0.17657 | -0.21255 | -0.29323 | 0.0049913 | 1003.4939 | -301.1528 | 615.644 | 500 | 0.00011312 | 0.11303 | -2.3826 | 39.2352 | 49.2352 | 0.0050651 | 7.3817e-05 | -77.3911 | -87.1905 | -96.3648 | 87.1905 | 12.8095 | 2.1221 | 0.60993 | 0.1695 | -0.21971 | -0.2479 | 0.0050651 | 1003.5456 | -254.5937 | 609.9339 | 500 | 0.00010838 | 0.14241 | -2.3901 | 39.1319 | 49.1319 | 0.0051128 | 4.7712e-05 | -77.2675 | -87.0907 | -96.2412 | 87.0907 | 12.9093 | 2.1216 | 0.61249 | 0.17206 | -0.21284 | -0.25825 | 0.0051128 | 1003.579 | -265.2231 | 612.4939 | 500 | 0.00010964 | 0.13766 | -2.4187 | 39.4642 | 49.4642 | 0.0051513 | 3.8506e-05 | -77.1678 | -86.9747 | -96.1414 | 86.9747 | 13.0253 | 2.1213 | 0.61492 | 0.17211 | -0.21136 | -0.26644 | 0.0051513 | 1003.6059 | -273.6402 | 614.9237 | 500 | 0.00010969 | 0.13235 | -2.4433 | 41.6025 | 51.6025 | 0.0051973 | 4.597e-05 | -77.0487 | -86.9148 | -96.0224 | 86.9148 | 13.0852 | 2.1209 | 0.60998 | 0.16632 | -0.20728 | -0.23053 | 0.0051973 | 1003.6381 | -236.754 | 609.9846 | 500 | 0.00010585 | 0.15657 | -2.4421 | 41.6152 | 51.6152 | 0.005229 | 3.1709e-05 | -76.9665 | -86.8204 | -95.9402 | 86.8204 | 13.1796 | 2.1206 | 0.61231 | 0.16728 | -0.20544 | -0.23954 | 0.005229 | 1003.6603 | -246.0094 | 612.3077 | 500 | 0.00010646 | 0.15097 | -2.4635 | 42.858 | 52.858 | 0.0052618 | 3.2778e-05 | 340
34 | 100 | 0 | -100 | 335 | 2.176 | -79.6999 | -89.5555 | -98.6735 | 89.5555 | 10.4445 | 2.1549 | 0.59596 | 0.17147 | -0.232 | -0.32173 | 0.0041739 | 1002.9218 | -330.4272 | 595.9637 | 500 | 0.00011329 | 0.10521 | -1.9818 | 28.8616 | 38.8616 | 0.0042674 | -79.4578 | -89.2179 | -98.4315 | 89.2179 | 10.7821 | 2.1542 | 0.60354 | 0.17798 | -0.22416 | -0.35456 | 0.0042674 | 1002.9872 | -364.1392 | 603.5399 | 500 | 0.00011736 | 0.088503 | -2.0452 | 30.8515 | 40.8515 | 0.0043555 | 8.808e-05 | -79.2296 | -89.0524 | -98.2033 | 89.0524 | 10.9476 | 2.1535 | 0.60296 | 0.17286 | -0.21635 | -0.33575 | 0.0043555 | 1003.0488 | -344.8255 | 602.9597 | 500 | 0.00011357 | 0.098167 | -2.0796 | 34.1886 | 44.1886 | 0.0044568 | 0.0001013 | -78.9672 | -88.8467 | -97.9408 | 88.8467 | 11.1533 | 2.1526 | 0.59603 | 0.16287 | -0.21255 | -0.26496 | 0.0044568 | 1003.1197 | -272.1163 | 596.0311 | 500 | 0.00010691 | 0.13114 | -2.0972 | 33.9212 | 43.9212 | 0.0045195 | 6.2787e-05 | -78.8045 | -88.7293 | -97.7782 | 88.7293 | 11.2707 | 2.1521 | 0.5996 | 0.16662 | -0.21971 | -0.28359 | 0.0045195 | 1003.1637 | -291.2539 | 599.6013 | 500 | 0.00010911 | 0.12489 | -2.1349 | 34.0886 | 44.0886 | 0.0045641 | 4.4552e-05 | -78.6891 | -88.6194 | -97.6628 | 88.6194 | 11.3806 | 2.1518 | 0.60321 | 0.16815 | -0.21284 | -0.30264 | 0.0045641 | 1003.1949 | -310.8126 | 603.2119 | 500 | 0.00010974 | 0.11657 | -2.1655 | 36.8789 | 46.8789 | 0.0046297 | 6.5614e-05 | -78.5191 | -88.4917 | -97.4928 | 88.4917 | 11.5083 | 2.1512 | 0.59703 | 0.15987 | -0.21136 | -0.24642 | 0.0046297 | 1003.2408 | -253.0804 | 597.0291 | 500 | 0.00010432 | 0.14482 | -2.17 | 36.7048 | 46.7048 | 0.0046692 | 3.9453e-05 | -78.4169 | -88.4261 | -97.3906 | 88.4261 | 11.5739 | 2.1509 | 0.60042 | 0.16214 | -0.20728 | -0.26699 | 0.0046692 | 1003.2684 | -274.2049 | 600.4158 | 500 | 0.00010563 | 0.13676 | -2.1978 | 38.32 | 48.32 | 0.0047145 | 4.5374e-05 | -78.2993 | -88.3203 | -97.273 | 88.3203 | 11.6797 | 2.1505 | 0.59735 | 0.15796 | -0.20544 | -0.23669 | 0.0047145 | 1003.3002 | -243.0863 | 597.3516 | 500 | 0.00010289 | 0.15238 | -2.2049 | 38.1526 | 48.1526 | 0.0047424 | 2.7843e-05 | 335
35 | 100 | 0 | -100 | 330 | 2.201 | -81.1674 | -91.1713 | -100 | 91.1713 | 8.8287 | 2.1842 | 0.5858 | 0.17411 | -0.232 | -0.38464 | 0.0035838 | 1002.5086 | -395.0355 | 585.8035 | 500 | 0.00011803 | 0.088542 | -1.7033 | 24.8398 | 34.8398 | 0.0036959 | -80.9382 | -90.8006 | -99.9118 | 90.8006 | 9.1994 | 2.1836 | 0.5896 | 0.16902 | -0.22416 | -0.38261 | 0.0036959 | 1002.5872 | -392.9474 | 589.6027 | 500 | 0.00011428 | 0.085048 | -1.7629 | 28.9545 | 38.9545 | 0.0038301 | 0.00013417 | -80.5906 | -90.6221 | -99.5642 | 90.6221 | 9.3779 | 2.1826 | 0.5819 | 0.15607 | -0.21635 | -0.29194 | 0.0038301 | 1002.6811 | -299.8252 | 581.8985 | 500 | 0.00010507 | 0.11904 | -1.796 | 28.4648 | 38.4648 | 0.0039128 | 8.2657e-05 | -80.3764 | -90.3956 | -99.3501 | 90.3956 | 9.6044 | 2.182 | 0.58686 | 0.16182 | -0.21255 | -0.3172 | 0.0039128 | 1002.7389 | -325.7665 | 586.8581 | 500 | 0.00010879 | 0.11117 | -1.8452 | 28.4202 | 38.4202 | 0.0039673 | 5.4523e-05 | -80.2352 | -90.2682 | -99.2088 | 90.2682 | 9.7318 | 2.1817 | 0.59162 | 0.16473 | -0.21971 | -0.34868 | 0.0039673 | 1002.7771 | -358.0997 | 591.6237 | 500 | 0.00011045 | 0.10115 | -1.8825 | 31.9493 | 41.9493 | 0.0040507 | 8.3386e-05 | -80.0192 | -90.1481 | -98.9928 | 90.1481 | 9.8519 | 2.181 | 0.58415 | 0.15365 | -0.21284 | -0.27083 | 0.0040507 | 1002.8355 | -278.1501 | 584.1537 | 500 | 0.00010268 | 0.13197 | -1.8934 | 31.527 | 41.527 | 0.0041039 | 5.3237e-05 | -79.8812 | -90.0087 | -98.8549 | 90.0087 | 9.9913 | 2.1806 | 0.5888 | 0.15744 | -0.21136 | -0.29991 | 0.0041039 | 1002.8727 | -308.0089 | 588.7973 | 500 | 0.00010516 | 0.12209 | -1.9299 | 33.5622 | 43.5622 | 0.0041623 | 5.8401e-05 | -79.7299 | -89.9374 | -98.7036 | 89.9374 | 10.0626 | 2.1802 | 0.58524 | 0.15204 | -0.20728 | -0.26281 | 0.0041623 | 1002.9136 | -269.9067 | 585.2431 | 500 | 0.00010137 | 0.13898 | -1.9422 | 33.272 | 43.272 | 0.0041995 | 3.7205e-05 | -79.6335 | -89.8203 | -98.6072 | 89.8203 | 10.1797 | 2.1798 | 0.58759 | 0.15454 | -0.20544 | -0.27336 | 0.0041995 | 1002.9397 | -280.747 | 587.5851 | 500 | 0.000103 | 0.1349 | -1.9649 | 33.425 | 43.425 | 0.0042261 | 2.6526e-05 | 330
36 | 100 | 0 | -100 | 325 | 2.226 | -82.6349 | -92.7871 | -100 | 92.7871 | 7.2129 | 2.2129 | 0.57473 | 0.16538 | -0.232 | -0.45979 | 0.0030087 | 1002.1061 | -472.2119 | 574.7258 | 500 | 0.00011501 | 0.075931 | -1.4284 | 23.0872 | 33.0872 | 0.0031767 | -82.4185 | -92.3833 | -100 | 92.3833 | 7.6167 | 2.2124 | 0.57442 | 0.14984 | -0.22416 | -0.40188 | 0.0031767 | 1002.2237 | -412.7424 | 574.415 | 500 | 0.00010386 | 0.084781 | -1.5036 | 22.8863 | 32.8863 | 0.0032889 | 0.00011227 | -81.9515 | -92.1918 | -100 | 92.1918 | 7.8082 | 2.2112 | 0.57155 | 0.15695 | -0.21635 | -0.34556 | 0.0032889 | 1002.3023 | -354.8996 | 571.548 | 500 | 0.00010824 | 0.10399 | -1.5405 | 22.5682 | 32.5682 | 0.0033549 | 6.5962e-05 | -81.7857 | -91.9444 | -100 | 91.9444 | 8.0556 | 2.2109 | 0.57799 | 0.16207 | -0.21255 | -0.3895 | 0.0033549 | 1002.3484 | -400.0249 | 577.9922 | 500 | 0.00011158 | 0.091937 | -1.5855 | 26.3645 | 36.3645 | 0.0034569 | 0.000102 | -81.6658 | -91.807 | -100 | 91.807 | 8.193 | 2.2106 | 0.57774 | 0.14874 | -0.21971 | -0.37081 | 0.0034569 | 1002.4198 | -380.8272 | 577.7446 | 500 | 0.00010208 | 0.097753 | -1.6307 | 26.1611 | 36.1611 | 0.0035268 | 6.9916e-05 | -81.3492 | -91.6768 | -100 | 91.6768 | 8.3232 | 2.2098 | 0.5757 | 0.15315 | -0.21284 | -0.33441 | 0.0035268 | 1002.4688 | -343.4477 | 575.699 | 500 | 0.00010477 | 0.1118 | -1.6516 | 28.2954 | 38.2954 | 0.0036009 | 7.4119e-05 | -81.2434 | -91.5257 | -100 | 91.5257 | 8.4743 | 2.2095 | 0.57709 | 0.14717 | -0.21136 | -0.33304 | 0.0036009 | 1002.5207 | -342.0339 | 577.0878 | 500 | 0.0001006 | 0.11233 | -1.6881 | 28.156 | 38.156 | 0.0036504 | 4.9494e-05 | -81.043 | -91.4487 | -100 | 91.4487 | 8.5513 | 2.2089 | 0.5757 | 0.15009 | -0.20728 | -0.31062 | 0.0036504 | 1002.5553 | -319.0091 | 575.6996 | 500 | 0.00010238 | 0.12203 | -1.7032 | 28.1124 | 38.1124 | 0.0036825 | 3.2076e-05 | -80.973 | -91.3202 | -99.9467 | 91.3202 | 8.6798 | 2.2088 | 0.57964 | 0.15166 | -0.20544 | -0.33807 | 0.0036825 | 1002.5778 | -347.2015 | 579.6371 | 500 | 0.00010341 | 0.1131 | -1.7282 | 31.575 | 41.575 | 0.0037466 | 6.4135e-05 | 325
37 | 100 | 0 | -100 | 320 | 2.251 | -84.1024 | -94.403 | -100 | 94.403 | 5.597 | 2.241 | 0.56132 | 0.14322 | -0.232 | -0.53377 | 0.002498 | 1001.7486 | -548.1933 | 561.3183 | 500 | 0.00010214 | 0.069926 | -1.1791 | 16.6999 | 26.6999 | 0.0026327 | -83.8989 | -93.9661 | -100 | 93.9661 | 6.0339 | 2.2406 | 0.56371 | 0.15315 | -0.22416 | -0.49153 | 0.0026327 | 1001.8429 | -504.8064 | 563.7068 | 500 | 0.00010879 | 0.071454 | -1.2449 | 16.486 | 26.486 | 0.0027216 | 8.8889e-05 | -83.3125 | -93.7615 | -100 | 93.7615 | 6.2385 | 2.2395 | 0.56474 | 0.16065 | -0.21635 | -0.47303 | 0.0027216 | 1001.9051 | -485.8153 | 564.7415 | 500 | 0.00011347 | 0.08044 | -1.2804 | 20.5136 | 30.5136 | 0.0028468 | 0.00012518 | -83.1949 | -93.4932 | -100 | 93.4932 | 6.5068 | 2.2392 | 0.56568 | 0.14418 | -0.21255 | -0.44384 | 0.0028468 | 1001.9928 | -455.8318 | 565.681 | 500 | 0.00010162 | 0.083792 | -1.3396 | 20.2312 | 30.2312 | 0.0029288 | 8.2037e-05 | -83.0965 | -93.3458 | -100 | 93.3458 | 6.6542 | 2.2389 | 0.56774 | 0.15038 | -0.21971 | -0.44992 | 0.0029288 | 1002.0502 | -462.0735 | 567.74 | 500 | 0.00010562 | 0.082911 | -1.3815 | 22.8201 | 32.8201 | 0.0030276 | 9.8726e-05 | -82.6793 | -93.2055 | -100 | 93.2055 | 6.7945 | 2.238 | 0.56433 | 0.14262 | -0.21284 | -0.3839 | 0.0030276 | 1002.1193 | -394.2753 | 564.3298 | 500 | 9.9853e-05 | 0.10109 | -1.4127 | 22.5751 | 32.5751 | 0.0030876 | 6.0066e-05 | -82.6055 | -93.0427 | -100 | 93.0427 | 6.9573 | 2.2378 | 0.56667 | 0.1468 | -0.21136 | -0.39251 | 0.0030876 | 1002.1613 | -403.114 | 566.6722 | 500 | 0.00010266 | 0.098511 | -1.4453 | 22.5621 | 32.5621 | 0.0031299 | 4.2246e-05 | -82.356 | -92.9601 | -100 | 92.9601 | 7.0399 | 2.2373 | 0.56776 | 0.14921 | -0.20728 | -0.39558 | 0.0031299 | 1002.1909 | -406.2719 | 567.7578 | 500 | 0.00010411 | 0.10149 | -1.4634 | 26.2951 | 36.2951 | 0.0032079 | 7.8033e-05 | -82.3124 | -92.8202 | -100 | 92.8202 | 7.1798 | 2.2372 | 0.56753 | 0.13613 | -0.20544 | -0.37412 | 0.0032079 | 1002.2455 | -384.2266 | 567.5286 | 500 | 9.4922e-05 | 0.10537 | -1.4986 | 26.18 | 36.18 | 0.0032623 | 5.4432e-05 | 320
38 | 100 | 0 | -100 | 315 | 2.276 | -85.5699 | -96.0188 | -100 | 96.0188 | 3.9812 | 2.2685 | 0.55046 | 0.13742 | -0.232 | 0.55046 | 0.0019956 | 1001.3969 | 565.3375 | 550.464 | 500 | 0.00010049 | 0.15874 | -0.83905 | 12.1811 | 22.1811 | 0.0020994 | -85.3793 | -95.5488 | -100 | 95.5488 | 4.4512 | 2.2683 | 0.55436 | 0.14656 | -0.22416 | 0.55436 | 0.0020994 | 1001.4696 | 569.3402 | 554.3613 | 500 | 0.00010667 | 0.17041 | -0.87928 | 17.2021 | 27.2021 | 0.0022635 | 0.00016409 | -84.6734 | -95.3312 | -100 | 95.3312 | 4.6688 | 2.2671 | 0.55228 | 0.1267 | -0.21635 | 0.55228 | 0.0022635 | 1001.5844 | 567.2017 | 552.2791 | 500 | 9.163e-05 | 0.19189 | -0.93983 | 16.9091 | 26.9091 | 0.0023628 | 9.9338e-05 | -84.6042 | -95.042 | -100 | 95.042 | 4.958 | 2.2669 | 0.55496 | 0.13419 | -0.21255 | 0.55496 | 0.0023628 | 1001.654 | 569.9576 | 554.9625 | 500 | 9.68e-05 | 0.20221 | -0.97918 | 16.7561 | 26.7561 | 0.0024283 | 6.5484e-05 | -84.5272 | -94.8846 | -100 | 94.8846 | 5.1154 | 2.2668 | 0.55654 | 0.13932 | -0.21971 | -0.54917 | 0.0024283 | 1001.6998 | -564.0108 | 556.5422 | 500 | 0.00010011 | 0.07188 | -1.1423 | 16.6712 | 26.6712 | 0.0025086 | 8.0347e-05 | -84.0093 | -94.7342 | -100 | 94.7342 | 5.2658 | 2.2658 | 0.55584 | 0.14487 | -0.21284 | -0.50618 | 0.0025086 | 1001.756 | -519.8554 | 555.8385 | 500 | 0.00010379 | 0.082826 | -1.1715 | 16.5168 | 26.5168 | 0.0025556 | 4.6956e-05 | -83.9676 | -94.5597 | -100 | 94.5597 | 5.4403 | 2.2658 | 0.55944 | 0.14876 | -0.21136 | -0.53351 | 0.0025556 | 1001.7889 | -547.9272 | 559.4441 | 500 | 0.00010641 | 0.077398 | -1.2004 | 20.6941 | 30.6941 | 0.0026584 | 0.00010284 | -83.669 | -94.4714 | -100 | 94.4714 | 5.5286 | 2.2652 | 0.5573 | 0.13213 | -0.20728 | -0.4809 | 0.0026584 | 1001.8609 | -493.8946 | 557.3035 | 500 | 9.429e-05 | 0.089528 | -1.2397 | 20.5037 | 30.5037 | 0.0027219 | 6.3491e-05 | -83.6519 | -94.3201 | -100 | 94.3201 | 5.6799 | 2.2651 | 0.55878 | 0.13633 | -0.20544 | -0.47734 | 0.0027219 | 1001.9053 | -490.2337 | 558.7771 | 500 | 9.7198e-05 | 0.08863 | -1.2723 | 20.3802 | 30.3802 | 0.0027662 | 4.4329e-05 | 315
39 | 100 | 0 | -100 | 310 | 2.301 | -87.0374 | -97.6347 | -100 | 97.6347 | 2.3653 | 2.2956 | 0.54276 | 0.13883 | -0.232 | 0.54276 | 0.0014753 | 1001.0327 | 557.4304 | 542.7649 | 500 | 0.00010405 | 0.1039 | -0.63375 | 12.5649 | 22.5649 | 0.0016806 | -86.8597 | -97.1315 | -100 | 97.1315 | 2.8685 | 2.2954 | 0.54226 | 0.11234 | -0.22416 | 0.54226 | 0.0016806 | 1001.1764 | 556.9091 | 542.2573 | 500 | 8.3757e-05 | 0.11989 | -0.7204 | 12.4394 | 22.4394 | 0.0018097 | 0.00012908 | -86.0344 | -96.901 | -100 | 96.901 | 3.099 | 2.2942 | 0.5434 | 0.12259 | -0.21635 | 0.5434 | 0.0018097 | 1001.2668 | 558.0863 | 543.4035 | 500 | 9.0758e-05 | 0.13751 | -0.76732 | 12.2771 | 22.2771 | 0.001886 | 7.6319e-05 | -86.0135 | -96.5908 | -100 | 96.5908 | 3.4092 | 2.2942 | 0.54535 | 0.12919 | -0.21255 | 0.54535 | 0.001886 | 1001.3202 | 560.0823 | 545.3471 | 500 | 9.5362e-05 | 0.14404 | -0.79895 | 12.199 | 22.199 | 0.0019367 | 5.072e-05 | -85.9579 | -96.4234 | -100 | 96.4234 | 3.5766 | 2.2941 | 0.54655 | 0.13376 | -0.21971 | 0.54655 | 0.0019367 | 1001.3557 | 561.3196 | 546.5518 | 500 | 9.8315e-05 | 0.14884 | -0.81951 | 12.1881 | 22.1881 | 0.0020006 | 6.3858e-05 | -85.3394 | -96.2629 | -100 | 96.2629 | 3.7371 | 2.2932 | 0.54858 | 0.13865 | -0.21284 | 0.54858 | 0.0020006 | 1001.4004 | 563.3992 | 548.5767 | 500 | 0.00010161 | 0.16112 | -0.83916 | 17.1655 | 27.1655 | 0.0021248 | 0.00012429 | -85.3297 | -96.0767 | -100 | 96.0767 | 3.9233 | 2.2932 | 0.54794 | 0.11776 | -0.21136 | 0.54794 | 0.0021248 | 1001.4874 | 562.7504 | 547.9449 | 500 | 8.6147e-05 | 0.17106 | -0.89136 | 17.0537 | 27.0537 | 0.0022087 | 8.3809e-05 | -84.9821 | -95.9827 | -100 | 95.9827 | 4.0173 | 2.2926 | 0.54831 | 0.12329 | -0.20728 | 0.54831 | 0.0022087 | 1001.5461 | 563.1271 | 548.3117 | 500 | 8.9952e-05 | 0.18215 | -0.92218 | 16.9125 | 26.9125 | 0.0022592 | 5.0539e-05 | -84.9913 | -95.8201 | -100 | 95.8201 | 4.1799 | 2.2926 | 0.5494 | 0.12697 | -0.20544 | 0.5494 | 0.0022592 | 1001.5814 | 564.2413 | 549.3966 | 500 | 9.2543e-05 | 0.18658 | -0.94302 | 16.8605 | 26.8605 | 0.0022952 | 3.5961e-05 | 310
40 | 100 | 0 | -100 | 305 | 2.326 | -88.5049 | -99.2505 | -100 | 99.2505 | 0.74948 | 2.3222 | 0.53207 | 0.099422 | -0.232 | 0.53207 | 0.0010934 | 1000.7654 | 546.4473 | 532.0708 | 500 | 7.6371e-05 | 0.066929 | -0.4798 | 6.7084 | 16.7084 | 0.0012431 | -88.34 | -98.7142 | -100 | 98.7142 | 1.2858 | 2.3221 | 0.53343 | 0.11458 | -0.22416 | 0.53343 | 0.0012431 | 1000.8702 | 547.8477 | 533.4343 | 500 | 8.7492e-05 | 0.077387 | -0.54417 | 6.6944 | 16.6944 | 0.0013383 | 9.5137e-05 | -87.3953 | -98.4707 | -100 | 98.4707 | 1.5293 | 2.321 | 0.53531 | 0.12443 | -0.21635 | 0.53531 | 0.0013383 | 1000.9368 | 549.7759 | 535.3118 | 500 | 9.4281e-05 | 0.090383 | -0.57875 | 6.605 | 16.605 | 0.0013924 | 5.4139e-05 | -87.4227 | -98.1396 | -100 | 98.1396 | 1.8604 | 2.321 | 0.53668 | 0.13072 | -0.21255 | 0.53668 | 0.0013924 | 1000.9747 | 551.1776 | 536.6766 | 500 | 9.8717e-05 | 0.094078 | -0.60212 | 6.6095 | 16.6095 | 0.00143 | 3.7567e-05 | -87.3885 | -97.9622 | -100 | 97.9622 | 2.0378 | 2.3211 | 0.53937 | 0.13483 | -0.21971 | 0.53937 | 0.00143 | 1001.001 | 553.9429 | 539.3692 | 500 | 0.00010135 | 0.097367 | -0.61762 | 12.5469 | 22.5469 | 0.0016012 | 0.00017123 | -86.6695 | -97.7916 | -100 | 97.7916 | 2.2084 | 2.3202 | 0.53851 | 0.10656 | -0.21284 | 0.53851 | 0.0016012 | 1001.1208 | 553.0582 | 538.5077 | 500 | 7.9873e-05 | 0.11507 | -0.68553 | 12.4172 | 22.4172 | 0.0016985 | 9.7268e-05 | -86.6919 | -97.5937 | -100 | 97.5937 | 2.4063 | 2.3202 | 0.53951 | 0.11402 | -0.21136 | 0.53951 | 0.0016985 | 1001.1889 | 554.0911 | 539.5134 | 500 | 8.5276e-05 | 0.12209 | -0.72714 | 12.3563 | 22.3563 | 0.0017644 | 6.5906e-05 | -86.2951 | -97.494 | -100 | 97.494 | 2.506 | 2.3196 | 0.54022 | 0.11914 | -0.20728 | 0.54022 | 0.0017644 | 1001.2351 | 554.8167 | 540.22 | 500 | 8.8857e-05 | 0.13079 | -0.7514 | 12.2911 | 22.2911 | 0.0018035 | 3.9177e-05 | -86.3308 | -97.32 | -100 | 97.32 | 2.68 | 2.3197 | 0.54095 | 0.12234 | -0.20544 | 0.54095 | 0.0018035 | 1001.2625 | 555.57 | 540.9534 | 500 | 9.1129e-05 | 0.13353 | -0.76824 | 12.2627 | 22.2627 | 0.0018317 | 2.8177e-05 | 305
41 | 100 | 0 | -100 | 300 | 2.351 | -89.9724 | -100 | -100 | 100 | 0 | 2.3485 | 0.52606 | 0.11331 | -0.232 | 0.52606 | 0.00065607 | 1000.4592 | 540.2728 | 526.0587 | 500 | 8.7476e-05 | 0.034624 | -0.29341 | 0 | 10 | 0.00074587 | -89.8204 | -100 | -100 | 100 | 0 | 2.3484 | 0.52733 | 0.12882 | -0.22416 | 0.52733 | 0.00074587 | 1000.5221 | 541.5804 | 527.3319 | 500 | 9.945e-05 | 0.04006 | -0.33288 | 0 | 10 | 0.00080296 | 5.7082e-05 | -88.7563 | -100 | -100 | 100 | 0 | 2.3475 | 0.53039 | 0.13868 | -0.21635 | 0.53039 | 0.00080296 | 1000.5621 | 544.7194 | 530.3883 | 500 | 0.00010706 | 0.047911 | -0.35357 | 0 | 10 | 0.00083544 | 3.2484e-05 | -88.832 | -99.6884 | -100 | 99.6884 | 0.31158 | 2.3476 | 0.53125 | 0.14429 | -0.21255 | 0.53125 | 0.00083544 | 1000.5848 | 545.6015 | 531.2472 | 500 | 0.00011139 | 0.049595 | -0.36812 | 6.7338 | 16.7338 | 0.0010582 | 0.00022279 | -88.8192 | -99.501 | -100 | 99.501 | 0.49899 | 2.3475 | 0.52958 | 0.096733 | -0.21971 | 0.52958 | 0.0010582 | 1000.7408 | 543.8928 | 529.5835 | 500 | 7.4347e-05 | 0.062706 | -0.46641 | 6.7333 | 16.7333 | 0.0011849 | 0.00012671 | -87.9995 | -99.3203 | -100 | 99.3203 | 0.67972 | 2.3467 | 0.5312 | 0.10862 | -0.21284 | 0.5312 | 0.0011849 | 1000.8295 | 545.5577 | 531.2045 | 500 | 8.3251e-05 | 0.075599 | -0.51687 | 6.6569 | 16.6569 | 0.0012552 | 7.0218e-05 | -88.054 | -99.1107 | -100 | 99.1107 | 0.88933 | 2.3468 | 0.53186 | 0.11597 | -0.21136 | 0.53186 | 0.0012552 | 1000.8786 | 546.2357 | 531.8647 | 500 | 8.8661e-05 | 0.079819 | -0.54776 | 6.663 | 16.663 | 0.001304 | 4.8853e-05 | -87.6082 | -99.0053 | -100 | 99.0053 | 0.99467 | 2.3463 | 0.53281 | 0.12079 | -0.20728 | 0.53281 | 0.001304 | 1000.9128 | 547.2045 | 532.808 | 500 | 9.2072e-05 | 0.086176 | -0.56583 | 6.6215 | 16.6215 | 0.0013319 | 2.7932e-05 | -87.6702 | -98.82 | -100 | 98.82 | 1.18 | 2.3463 | 0.53328 | 0.12391 | -0.20544 | 0.53328 | 0.0013319 | 1000.9324 | 547.6864 | 533.2772 | 500 | 9.4321e-05 | 0.08766 | -0.57831 | 6.6281 | 16.6281 | 0.0013529 | 2.0976e-05 | 300
42 | 100 | 0 | -100 | 295 | 2.376 | -91.4399 | -100 | -100 | 100 | 0 | 2.3745 | 0.51884 | 0.067987 | -0.232 | 0.51884 | 0.00039364 | 1000.2755 | 532.8626 | 518.8435 | 500 | 5.2486e-05 | 0.017488 | -0.17933 | 0 | 10 | 0.00044752 | -91.3008 | -100 | -100 | 100 | 0 | 2.3744 | 0.51972 | 0.077293 | -0.22416 | 0.51972 | 0.00044752 | 1000.3133 | 533.7616 | 519.7188 | 500 | 5.967e-05 | 0.02024 | -0.20352 | 0 | 10 | 0.00048177 | 3.4249e-05 | -90.1173 | -100 | -100 | 100 | 0 | 2.3737 | 0.52289 | 0.083208 | -0.21635 | 0.52289 | 0.00048177 | 1000.3372 | 537.0153 | 522.8869 | 500 | 6.4236e-05 | 0.024904 | -0.21598 | 0 | 10 | 0.00050126 | 1.949e-05 | -90.2412 | -100 | -100 | 100 | 0 | 2.3738 | 0.52328 | 0.086574 | -0.21255 | 0.52328 | 0.00050126 | 1000.3509 | 537.4146 | 523.2757 | 500 | 6.6835e-05 | 0.025606 | -0.22503 | 0 | 10 | 0.00063494 | 0.00013368 | -90.2499 | -100 | -100 | 100 | 0 | 2.3737 | 0.52397 | 0.10966 | -0.21971 | 0.52397 | 0.00063494 | 1000.4445 | 538.1285 | 523.9708 | 500 | 8.4659e-05 | 0.032452 | -0.28502 | 0 | 10 | 0.00071097 | 7.6026e-05 | -89.3296 | -100 | -100 | 100 | 0 | 2.373 | 0.52652 | 0.12279 | -0.21284 | 0.52652 | 0.00071097 | 1000.4977 | 540.7481 | 526.5215 | 500 | 9.4795e-05 | 0.039963 | -0.31552 | 0 | 10 | 0.0007531 | 4.2131e-05 | -89.4161 | -100 | -100 | 100 | 0 | 2.3731 | 0.52692 | 0.13007 | -0.21136 | 0.52692 | 0.0007531 | 1000.5272 | 541.1529 | 526.9156 | 500 | 0.00010041 | 0.042021 | -0.33453 | 0 | 10 | 0.00078241 | 2.9312e-05 | -88.9212 | -100 | -100 | 100 | 0 | 2.3727 | 0.52836 | 0.13513 | -0.20728 | 0.52836 | 0.00078241 | 1000.5477 | 542.635 | 528.3588 | 500 | 0.00010432 | 0.045824 | -0.34538 | 0 | 10 | 0.00079917 | 1.6759e-05 | -89.0097 | -100 | -100 | 100 | 0 | 2.3728 | 0.52858 | 0.13803 | -0.20544 | 0.52858 | 0.00079917 | 1000.5594 | 542.8579 | 528.5758 | 500 | 0.00010656 | 0.046451 | -0.35313 | 0 | 10 | 0.00081175 | 1.2586e-05 | 295
43 | 100 | 0 | -100 | 290 | 2.401 | -92.9074 | -100 | -100 | 100 | 0 | 2.4001 | 0.51313 | 0.040792 | -0.232 | 0.51313 | 0.00023619 | 1000.1653 | 526.9991 | 513.1342 | 500 | 3.1491e-05 | 0.0085973 | -0.1095 | 0 | 10 | 0.00026851 | -92.7811 | -100 | -100 | 100 | 0 | 2.4001 | 0.51375 | 0.046376 | -0.22416 | 0.51375 | 0.00026851 | 1000.188 | 527.6268 | 513.7454 | 500 | 3.5802e-05 | 0.0099601 | -0.1243 | 0 | 10 | 0.00028906 | 2.055e-05 | -91.4782 | -100 | -100 | 100 | 0 | 2.3995 | 0.51696 | 0.049925 | -0.21635 | 0.51696 | 0.00028906 | 1000.2023 | 530.9314 | 516.9631 | 500 | 3.8542e-05 | 0.012737 | -0.13179 | 0 | 10 | 0.00030076 | 1.1694e-05 | -91.6505 | -100 | -100 | 100 | 0 | 2.3996 | 0.51701 | 0.051944 | -0.21255 | 0.51701 | 0.00030076 | 1000.2105 | 530.9843 | 517.0146 | 500 | 4.0101e-05 | 0.012986 | -0.13739 | 0 | 10 | 0.00038096 | 8.0205e-05 | -91.6805 | -100 | -100 | 100 | 0 | 2.3996 | 0.51734 | 0.065797 | -0.21971 | 0.51734 | 0.00038096 | 1000.2667 | 531.316 | 517.3375 | 500 | 5.0795e-05 | 0.016401 | -0.17408 | 0 | 10 | 0.00042658 | 4.5616e-05 | -90.6597 | -100 | -100 | 100 | 0 | 2.399 | 0.51993 | 0.073675 | -0.21284 | 0.51993 | 0.00042658 | 1000.2986 | 533.9776 | 519.9291 | 500 | 5.6877e-05 | 0.020722 | -0.19257 | 0 | 10 | 0.00045186 | 2.5279e-05 | -90.7782 | -100 | -100 | 100 | 0 | 2.3991 | 0.52003 | 0.078041 | -0.21136 | 0.52003 | 0.00045186 | 1000.3163 | 534.0842 | 520.0329 | 500 | 6.0248e-05 | 0.021676 | -0.20425 | 0 | 10 | 0.00046944 | 1.7587e-05 | -90.2342 | -100 | -100 | 100 | 0 | 2.3987 | 0.52148 | 0.081079 | -0.20728 | 0.52148 | 0.00046944 | 1000.3286 | 535.5694 | 521.4791 | 500 | 6.2593e-05 | 0.023915 | -0.21081 | 0 | 10 | 0.0004795 | 1.0056e-05 | -90.3491 | -100 | -100 | 100 | 0 | 2.3988 | 0.52149 | 0.082815 | -0.20544 | 0.52149 | 0.0004795 | 1000.3357 | 535.5835 | 521.4927 | 500 | 6.3933e-05 | 0.024141 | -0.21561 | 0 | 10 | 0.00048705 | 7.5513e-06 | 290
44 | 100 | 0 | -100 | 285 | 2.426 | -94.3749 | -100 | -100 | 100 | 0 | 2.4256 | 0.5086 | 0.024475 | -0.232 | 0.5086 | 0.00014171 | 1000.0992 | 522.3375 | 508.5952 | 500 | 1.8895e-05 | 0.0040546 | -0.066801 | 0 | 10 | 0.00016111 | -94.2615 | -100 | -100 | 100 | 0 | 2.4255 | 0.50902 | 0.027825 | -0.22416 | 0.50902 | 0.00016111 | 1000.1128 | 522.7692 | 509.0156 | 500 | 2.1481e-05 | 0.0047065 | -0.075848 | 0 | 10 | 0.00017344 | 1.233e-05 | -92.8392 | -100 | -100 | 100 | 0 | 2.4251 | 0.51216 | 0.029955 | -0.21635 | 0.51216 | 0.00017344 | 1000.1214 | 525.9948 | 512.1563 | 500 | 2.3125e-05 | 0.0063616 | -0.080358 | 0 | 10 | 0.00018045 | 7.0165e-06 | -93.0598 | -100 | -100 | 100 | 0 | 2.4252 | 0.51197 | 0.031167 | -0.21255 | 0.51197 | 0.00018045 | 1000.1263 | 525.8047 | 511.9712 | 500 | 2.4061e-05 | 0.0064127 | -0.083815 | 0 | 10 | 0.00022858 | 4.8123e-05 | -93.1112 | -100 | -100 | 100 | 0 | 2.4252 | 0.51208 | 0.039478 | -0.21971 | 0.51208 | 0.00022858 | 1000.16 | 525.9152 | 512.0788 | 500 | 3.0477e-05 | 0.0080646 | -0.10622 | 0 | 10 | 0.00025595 | 2.7369e-05 | -91.9897 | -100 | -100 | 100 | 0 | 2.4248 | 0.51468 | 0.044205 | -0.21284 | 0.51468 | 0.00025595 | 1000.1792 | 528.5831 | 514.6766 | 500 | 3.4126e-05 | 0.010554 | -0.11742 | 0 | 10 | 0.00027111 | 1.5167e-05 | -92.1404 | -100 | -100 | 100 | 0 | 2.4248 | 0.51458 | 0.046825 | -0.21136 | 0.51458 | 0.00027111 | 1000.1898 | 528.489 | 514.5849 | 500 | 3.6149e-05 | 0.010967 | -0.12459 | 0 | 10 | 0.00028167 | 1.0552e-05 | -91.5473 | -100 | -100 | 100 | 0 | 2.4246 | 0.51603 | 0.048647 | -0.20728 | 0.51603 | 0.00028167 | 1000.1972 | 529.9721 | 516.029 | 500 | 3.7556e-05 | 0.012288 | -0.12855 | 0 | 10 | 0.0002877 | 6.0334e-06 | -91.6886 | -100 | -100 | 100 | 0 | 2.4246 | 0.5159 | 0.049689 | -0.20544 | 0.5159 | 0.0002877 | 1000.2014 | 529.838 | 515.8984 | 500 | 3.836e-05 | 0.012339 | -0.13151 | 0 | 10 | 0.00029223 | 4.5308e-06 | 285
45 | 100 | 0 | -100 | 280 | 2.451 | -95.8424 | -100 | -100 | 100 | 0 | 2.4508 | 0.50507 | 0.014685 | -0.232 | 0.50507 | 8.5027e-05 | 1000.0595 | 518.7193 | 505.0723 | 500 | 1.1337e-05 | 0.0017856 | -0.040728 | 0 | 10 | 9.6665e-05 | -95.7419 | -100 | -100 | 100 | 0 | 2.4508 | 0.50535 | 0.016695 | -0.22416 | 0.50535 | 9.6665e-05 | 1000.0677 | 519.0017 | 505.3472 | 500 | 1.2889e-05 | 0.0020802 | -0.046252 | 0 | 10 | 0.00010406 | 7.3978e-06 | -94.2001 | -100 | -100 | 100 | 0 | 2.4505 | 0.50825 | 0.017973 | -0.21635 | 0.50825 | 0.00010406 | 1000.0728 | 521.9808 | 508.248 | 500 | 1.3875e-05 | 0.0030678 | -0.048964 | 0 | 10 | 0.00010827 | 4.2099e-06 | -94.469 | -100 | -100 | 100 | 0 | 2.4506 | 0.50791 | 0.0187 | -0.21255 | 0.50791 | 0.00010827 | 1000.0758 | 521.6369 | 507.9131 | 500 | 1.4436e-05 | 0.0030419 | -0.051095 | 0 | 10 | 0.00013715 | 2.8874e-05 | -94.5419 | -100 | -100 | 100 | 0 | 2.4506 | 0.5079 | 0.023687 | -0.21971 | 0.5079 | 0.00013715 | 1000.096 | 521.6183 | 507.895 | 500 | 1.8286e-05 | 0.0038023 | -0.064771 | 0 | 10 | 0.00015357 | 1.6422e-05 | -93.3198 | -100 | -100 | 100 | 0 | 2.4503 | 0.5104 | 0.026523 | -0.21284 | 0.5104 | 0.00015357 | 1000.1075 | 524.1944 | 510.4033 | 500 | 2.0476e-05 | 0.0052366 | -0.071548 | 0 | 10 | 0.00016267 | 9.1003e-06 | -93.5025 | -100 | -100 | 100 | 0 | 2.4503 | 0.51018 | 0.028095 | -0.21136 | 0.51018 | 0.00016267 | 1000.1139 | 523.9696 | 510.1844 | 500 | 2.1689e-05 | 0.005393 | -0.075941 | 0 | 10 | 0.000169 | 6.3314e-06 | -92.8603 | -100 | -100 | 100 | 0 | 2.4501 | 0.51159 | 0.029188 | -0.20728 | 0.51159 | 0.000169 | 1000.1183 | 525.413 | 511.5898 | 500 | 2.2533e-05 | 0.0061736 | -0.078326 | 0 | 10 | 0.00017262 | 3.6201e-06 | -93.028 | -100 | -100 | 100 | 0 | 2.4502 | 0.51136 | 0.029814 | -0.20544 | 0.51136 | 0.00017262 | 1000.1208 | 525.1786 | 511.3616 | 500 | 2.3016e-05 | 0.006155 | -0.080155 | 0 | 10 | 0.00017534 | 2.7185e-06 | 280
46 | 100 | 0 | -100 | 275 | 2.476 | -97.3099 | -100 | -100 | 100 | 0 | 2.476 | 0.5025 | 0.0088111 | -0.232 | 0.5025 | 5.1016e-05 | 1000.0357 | 516.0741 | 502.4967 | 500 | 6.8021e-06 | 0.00068963 | -0.024818 | 0 | 10 | 5.7999e-05 | -97.2223 | -100 | -100 | 100 | 0 | 2.4759 | 0.50266 | 0.010017 | -0.22416 | 0.50266 | 5.7999e-05 | 1000.0406 | 516.2407 | 502.6589 | 500 | 7.7332e-06 | 0.00080985 | -0.02819 | 0 | 10 | 6.2438e-05 | 4.4387e-06 | -95.5611 | -100 | -100 | 100 | 0 | 2.4758 | 0.50514 | 0.010784 | -0.21635 | 0.50514 | 6.2438e-05 | 1000.0437 | 518.7852 | 505.1364 | 500 | 8.325e-06 | 0.0014001 | -0.029819 | 0 | 10 | 6.4964e-05 | 2.5259e-06 | -95.8783 | -100 | -100 | 100 | 0 | 2.4758 | 0.50473 | 0.01122 | -0.21255 | 0.50473 | 6.4964e-05 | 1000.0455 | 518.371 | 504.7331 | 500 | 8.6618e-06 | 0.0013515 | -0.03113 | 0 | 10 | 8.2288e-05 | 1.7324e-05 | -95.9725 | -100 | -100 | 100 | 0 | 2.4758 | 0.50465 | 0.014212 | -0.21971 | 0.50465 | 8.2288e-05 | 1000.0576 | 518.2841 | 504.6485 | 500 | 1.0972e-05 | 0.0016726 | -0.039471 | 0 | 10 | 9.2141e-05 | 9.853e-06 | -94.6498 | -100 | -100 | 100 | 0 | 2.4756 | 0.50694 | 0.015914 | -0.21284 | 0.50694 | 9.2141e-05 | 1000.0645 | 520.6365 | 506.939 | 500 | 1.2285e-05 | 0.0024992 | -0.043571 | 0 | 10 | 9.7601e-05 | 5.4602e-06 | -94.8646 | -100 | -100 | 100 | 0 | 2.4757 | 0.50665 | 0.016857 | -0.21136 | 0.50665 | 9.7601e-05 | 1000.0683 | 520.3393 | 506.6496 | 500 | 1.3014e-05 | 0.0025396 | -0.046261 | 0 | 10 | 0.0001014 | 3.7988e-06 | -94.1733 | -100 | -100 | 100 | 0 | 2.4755 | 0.50796 | 0.017513 | -0.20728 | 0.50796 | 0.0001014 | 1000.071 | 521.6868 | 507.9617 | 500 | 1.352e-05 | 0.0030014 | -0.047699 | 0 | 10 | 0.00010357 | 2.172e-06 | -94.3674 | -100 | -100 | 100 | 0 | 2.4756 | 0.50768 | 0.017888 | -0.20544 | 0.50768 | 0.00010357 | 1000.0725 | 521.395 | 507.6776 | 500 | 1.381e-05 | 0.0029619 | -0.048824 | 0 | 10 | 0.0001052 | 1.6311e-06 | 275
47 | 100 | 0 | -100 | 270 | 2.501 | -98.7774 | -100 | -100 | 100 | 0 | 2.501 | 0.50084 | 0.0052866 | -0.232 | 0.50084 | 3.061e-05 | 1000.0214 | 514.3717 | 500.839 | 500 | 4.0813e-06 | 0.00018743 | -0.015117 | 0 | 10 | 3.4799e-05 | -98.7026 | -100 | -100 | 100 | 0 | 2.501 | 0.50092 | 0.0060103 | -0.22416 | 0.50092 | 3.4799e-05 | 1000.0244 | 514.4506 | 500.9159 | 500 | 4.6399e-06 | 0.00022616 | -0.017174 | 0 | 10 | 3.7463e-05 | 2.6632e-06 | -96.922 | -100 | -100 | 100 | 0 | 2.5009 | 0.50278 | 0.0064702 | -0.21635 | 0.50278 | 3.7463e-05 | 1000.0262 | 516.3606 | 502.7756 | 500 | 4.995e-06 | 0.00057976 | -0.018152 | 0 | 10 | 3.8978e-05 | 1.5156e-06 | -97.2875 | -100 | -100 | 100 | 0 | 2.501 | 0.50238 | 0.006732 | -0.21255 | 0.50238 | 3.8978e-05 | 1000.0273 | 515.9578 | 502.3834 | 500 | 5.1971e-06 | 0.00053117 | -0.018958 | 0 | 10 | 4.9373e-05 | 1.0395e-05 | -97.4032 | -100 | -100 | 100 | 0 | 2.501 | 0.50228 | 0.0085273 | -0.21971 | 0.50228 | 4.9373e-05 | 1000.0346 | 515.8496 | 502.278 | 500 | 6.583e-06 | 0.000644 | -0.024042 | 0 | 10 | 5.5285e-05 | 5.9118e-06 | -95.9799 | -100 | -100 | 100 | 0 | 2.5008 | 0.5042 | 0.0095483 | -0.21284 | 0.5042 | 5.5285e-05 | 1000.0387 | 517.8283 | 504.2047 | 500 | 7.3713e-06 | 0.0011206 | -0.026522 | 0 | 10 | 5.8561e-05 | 3.2761e-06 | -96.2267 | -100 | -100 | 100 | 0 | 2.5009 | 0.5039 | 0.010114 | -0.21136 | 0.5039 | 5.8561e-05 | 1000.041 | 517.5123 | 503.897 | 500 | 7.8081e-06 | 0.0011135 | -0.028167 | 0 | 10 | 6.084e-05 | 2.2793e-06 | -95.4864 | -100 | -100 | 100 | 0 | 2.5008 | 0.50505 | 0.010508 | -0.20728 | 0.50505 | 6.084e-05 | 1000.0426 | 518.6979 | 505.0514 | 500 | 8.112e-06 | 0.001387 | -0.029033 | 0 | 10 | 6.2143e-05 | 1.3032e-06 | -95.7069 | -100 | -100 | 100 | 0 | 2.5008 | 0.50475 | 0.010733 | -0.20544 | 0.50475 | 6.2143e-05 | 1000.0435 | 518.3897 | 504.7513 | 500 | 8.2858e-06 | 0.0013467 | -0.029725 | 0 | 10 | 6.3122e-05 | 9.7865e-07 | 270
48 | 100 | 0 | -100 | 265 | 2.526 | -100 | -100 | -100 | 100 | 0 | 2.526 | 0.50009 | 0.003172 | -0.232 | 0.50009 | 1.8366e-05 | 1000.0129 | 513.5992 | 500.0868 | 500 | 2.4488e-06 | 0 | -0.0091829 | 0 | 10 | 2.088e-05 | -100 | -100 | -100 | 100 | 0 | 2.526 | 0.5001 | 0.0036062 | -0.22416 | 0.5001 | 2.088e-05 | 1000.0146 | 513.6166 | 500.1038 | 500 | 2.784e-06 | 0 | -0.01044 | 0 | 10 | 2.2478e-05 | 1.5979e-06 | -98.283 | -100 | -100 | 100 | 0 | 2.526 | 0.50115 | 0.0038821 | -0.21635 | 0.50115 | 2.2478e-05 | 1000.0157 | 514.6867 | 501.1457 | 500 | 2.997e-06 | 0.00019342 | -0.011045 | 0 | 10 | 2.3387e-05 | 9.0933e-07 | -98.6968 | -100 | -100 | 100 | 0 | 2.526 | 0.50084 | 0.0040392 | -0.21255 | 0.50084 | 2.3387e-05 | 1000.0164 | 514.3764 | 500.8436 | 500 | 3.1183e-06 | 0.00015265 | -0.011541 | 0 | 10 | 2.9624e-05 | 6.2368e-06 | -98.8339 | -100 | -100 | 100 | 0 | 2.526 | 0.50076 | 0.0051164 | -0.21971 | 0.50076 | 2.9624e-05 | 1000.0207 | 514.2879 | 500.7574 | 500 | 3.9498e-06 | 0.00017299 | -0.014639 | 0 | 10 | 3.3171e-05 | 3.5471e-06 | -97.31 | -100 | -100 | 100 | 0 | 2.526 | 0.50217 | 0.005729 | -0.21284 | 0.50217 | 3.3171e-05 | 1000.0232 | 515.7339 | 502.1654 | 500 | 4.4228e-06 | 0.0004481 | -0.016137 | 0 | 10 | 3.5136e-05 | 1.9657e-06 | -97.5889 | -100 | -100 | 100 | 0 | 2.526 | 0.50189 | 0.0060685 | -0.21136 | 0.50189 | 3.5136e-05 | 1000.0246 | 515.4506 | 501.8896 | 500 | 4.6849e-06 | 0.0004252 | -0.017143 | 0 | 10 | 3.6504e-05 | 1.3676e-06 | -96.7994 | -100 | -100 | 100 | 0 | 2.5259 | 0.50282 | 0.0063047 | -0.20728 | 0.50282 | 3.6504e-05 | 1000.0256 | 516.4028 | 502.8167 | 500 | 4.8672e-06 | 0.00058748 | -0.017665 | 0 | 10 | 3.7286e-05 | 7.8193e-07 | -97.0463 | -100 | -100 | 100 | 0 | 2.5259 | 0.50254 | 0.0064397 | -0.20544 | 0.50254 | 3.7286e-05 | 1000.0261 | 516.1187 | 502.54 | 500 | 4.9715e-06 | 0.00055346 | -0.01809 | 0 | 10 | 3.7873e-05 | 5.8719e-07 | 265
49 | 100 | 0 | -100 | 260 | 2.551 | -100 | -100 | -100 | 100 | 0 | 2.551 | 0.5 | 0.0019032 | -0.232 | 0.5 | 1.1019e-05 | 1000.0077 | 513.51 | 500 | 500 | 1.4693e-06 | 0 | -0.0055097 | 0 | 10 | 1.2528e-05 | -100 | -100 | -100 | 100 | 0 | 2.551 | 0.5 | 0.0021637 | -0.22416 | 0.5 | 1.2528e-05 | 1000.0088 | 513.51 | 500 | 500 | 1.6704e-06 | 0 | -0.0062639 | 0 | 10 | 1.3487e-05 | 9.5876e-07 | -99.6439 | -100 | -100 | 100 | 0 | 2.551 | 0.50024 | 0.0023293 | -0.21635 | 0.50024 | 1.3487e-05 | 1000.0094 | 513.7548 | 500.2384 | 500 | 1.7982e-06 | 2.4022e-05 | -0.0067193 | 0 | 10 | 1.4032e-05 | 5.456e-07 | -100 | -100 | -100 | 100 | 0 | 2.551 | 0.50011 | 0.0024235 | -0.21255 | 0.50011 | 1.4032e-05 | 1000.0098 | 513.618 | 500.1052 | 500 | 1.871e-06 | 0 | -0.0070161 | 0 | 10 | 1.7774e-05 | 3.7421e-06 | -100 | -100 | -100 | 100 | 0 | 2.551 | 0.50008 | 0.0030698 | -0.21971 | 0.50008 | 1.7774e-05 | 1000.0124 | 513.5874 | 500.0754 | 500 | 2.3699e-06 | 0 | -0.0088871 | 0 | 10 | 1.9902e-05 | 2.1282e-06 | -98.64 | -100 | -100 | 100 | 0 | 2.551 | 0.50081 | 0.0034374 | -0.21284 | 0.50081 | 1.9902e-05 | 1000.0139 | 514.3375 | 500.8057 | 500 | 2.6537e-06 | 0.00013555 | -0.0098157 | 0 | 10 | 2.1082e-05 | 1.1794e-06 | -98.951 | -100 | -100 | 100 | 0 | 2.551 | 0.50061 | 0.0036411 | -0.21136 | 0.50061 | 2.1082e-05 | 1000.0148 | 514.138 | 500.6114 | 500 | 2.8109e-06 | 0.00011071 | -0.01043 | 0 | 10 | 2.1902e-05 | 8.2055e-07 | -98.1125 | -100 | -100 | 100 | 0 | 2.551 | 0.50124 | 0.0037828 | -0.20728 | 0.50124 | 2.1902e-05 | 1000.0153 | 514.7825 | 501.239 | 500 | 2.9203e-06 | 0.00020722 | -0.010744 | 0 | 10 | 2.2372e-05 | 4.6916e-07 | -98.3858 | -100 | -100 | 100 | 0 | 2.551 | 0.50103 | 0.0038638 | -0.20544 | 0.50103 | 2.2372e-05 | 1000.0157 | 514.5628 | 501.0251 | 500 | 2.9829e-06 | 0.00018094 | -0.011005 | 0 | 10 | 2.2724e-05 | 3.5231e-07 | 260
50 | 100 | 0 | -100 | 255 | 2.576 | -100 | -100 | -100 | 100 | 0 | 2.576 | 0.5 | 0.0011419 | -0.232 | 0.5 | 6.6117e-06 | 1000.0046 | 513.51 | 500 | 500 | 8.8156e-07 | 0 | -0.0033058 | 0 | 10 | 7.5167e-06 | -100 | -100 | -100 | 100 | 0 | 2.576 | 0.5 | 0.0012982 | -0.22416 | 0.5 | 7.5167e-06 | 1000.0053 | 513.51 | 500 | 500 | 1.0022e-06 | 0 | -0.0037583 | 0 | 10 | 8.0919e-06 | 5.7526e-07 | -100 | -100 | -100 | 100 | 0 | 2.576 | 0.5 | 0.0013976 | -0.21635 | 0.5 | 8.0919e-06 | 1000.0057 | 513.5122 | 500.0021 | 500 | 1.0789e-06 | 0 | -0.004046 | 0 | 10 | 8.4193e-06 | 3.2736e-07 | -100 | -100 | -100 | 100 | 0 | 2.576 | 0.5 | 0.0014541 | -0.21255 | 0.5 | 8.4193e-06 | 1000.0059 | 513.51 | 500 | 500 | 1.1226e-06 | 0 | -0.0042097 | 0 | 10 | 1.0665e-05 | 2.2452e-06 | -100 | -100 | -100 | 100 | 0 | 2.576 | 0.5 | 0.0018419 | -0.21971 | 0.5 | 1.0665e-05 | 1000.0075 | 513.51 | 500 | 500 | 1.4219e-06 | 0 | -0.0053323 | 0 | 10 | 1.1941e-05 | 1.2769e-06 | -99.9701 | -100 | -100 | 100 | 0 | 2.576 | 0.50012 | 0.0020624 | -0.21284 | 0.50012 | 1.1941e-05 | 1000.0084 | 513.6327 | 500.1195 | 500 | 1.5922e-06 | 1.7863e-06 | -0.005969 | 0 | 10 | 1.2649e-05 | 7.0764e-07 | -100 | -100 | -100 | 100 | 0 | 2.576 | 0.50005 | 0.0021847 | -0.21136 | 0.50005 | 1.2649e-05 | 1000.0089 | 513.5663 | 500.0548 | 500 | 1.6865e-06 | 0 | -0.0063246 | 0 | 10 | 1.3141e-05 | 4.9233e-07 | -99.4255 | -100 | -100 | 100 | 0 | 2.576 | 0.50031 | 0.0022697 | -0.20728 | 0.50031 | 1.3141e-05 | 1000.0092 | 513.8289 | 500.3105 | 500 | 1.7522e-06 | 3.7773e-05 | -0.006533 | 0 | 10 | 1.3423e-05 | 2.815e-07 | -99.7252 | -100 | -100 | 100 | 0 | 2.576 | 0.5002 | 0.0023183 | -0.20544 | 0.5002 | 1.3423e-05 | 1000.0094 | 513.7142 | 500.1989 | 500 | 1.7897e-06 | 1.8449e-05 | -0.006693 | 0 | 10 | 1.3634e-05 | 2.1139e-07 | 255
51 | 100 | 0 | -100 | 250 | 2.601 | -100 | -100 | -100 | 100 | 0 | 2.601 | 0.5 | 0.00068515 | -0.232 | 0.5 | 3.967e-06 | 1000.0028 | 513.51 | 500 | 500 | 5.2893e-07 | 0 | -0.0019835 | 0 | 10 | 4.51e-06 | -100 | -100 | -100 | 100 | 0 | 2.601 | 0.5 | 0.00077893 | -0.22416 | 0.5 | 4.51e-06 | 1000.0032 | 513.51 | 500 | 500 | 6.0133e-07 | 0 | -0.002255 | 0 | 10 | 4.8552e-06 | 3.4515e-07 | -100 | -100 | -100 | 100 | 0 | 2.601 | 0.5 | 0.00083854 | -0.21635 | 0.5 | 4.8552e-06 | 1000.0034 | 513.51 | 500 | 500 | 6.4736e-07 | 0 | -0.0024276 | 0 | 10 | 5.0516e-06 | 1.9642e-07 | -100 | -100 | -100 | 100 | 0 | 2.601 | 0.5 | 0.00087247 | -0.21255 | 0.5 | 5.0516e-06 | 1000.0035 | 513.51 | 500 | 500 | 6.7354e-07 | 0 | -0.0025258 | 0 | 10 | 6.3987e-06 | 1.3471e-06 | -100 | -100 | -100 | 100 | 0 | 2.601 | 0.5 | 0.0011051 | -0.21971 | 0.5 | 6.3987e-06 | 1000.0045 | 513.51 | 500 | 500 | 8.5316e-07 | 0 | -0.0031994 | 0 | 10 | 7.1649e-06 | 7.6617e-07 | -100 | -100 | -100 | 100 | 0 | 2.601 | 0.5 | 0.0012375 | -0.21284 | 0.5 | 7.1649e-06 | 1000.005 | 513.51 | 500 | 500 | 9.5532e-07 | 0 | -0.0035824 | 0 | 10 | 7.5895e-06 | 4.2458e-07 | -100 | -100 | -100 | 100 | 0 | 2.601 | 0.5 | 0.0013108 | -0.21136 | 0.5 | 7.5895e-06 | 1000.0053 | 513.51 | 500 | 500 | 1.0119e-06 | 0 | -0.0037947 | 0 | 10 | 7.8849e-06 | 2.954e-07 | -100 | -100 | -100 | 100 | 0 | 2.601 | 0.50001 | 0.0013618 | -0.20728 | 0.50001 | 7.8849e-06 | 1000.0055 | 513.5192 | 500.009 | 500 | 1.0513e-06 | 0 | -0.0039424 | 0 | 10 | 8.0538e-06 | 1.689e-07 | -100 | -100 | -100 | 100 | 0 | 2.601 | 0.5 | 0.001391 | -0.20544 | 0.5 | 8.0538e-06 | 1000.0056 | 513.511 | 500.001 | 500 | 1.0738e-06 | 0 | -0.0040269 | 0 | 10 | 8.1806e-06 | 1.2683e-07 | 250
52 | 100 | 0 | -100 | 245 | 2.626 | -100 | -100 | -100 | 100 | 0 | 2.626 | 0.5 | 0.00041109 | -0.232 | 0.5 | 2.3802e-06 | 1000.0017 | 513.51 | 500 | 500 | 3.1736e-07 | 0 | -0.0011901 | 0 | 10 | 2.706e-06 | -100 | -100 | -100 | 100 | 0 | 2.626 | 0.5 | 0.00046736 | -0.22416 | 0.5 | 2.706e-06 | 1000.0019 | 513.51 | 500 | 500 | 3.608e-07 | 0 | -0.001353 | 0 | 10 | 2.9131e-06 | 2.0709e-07 | -100 | -100 | -100 | 100 | 0 | 2.626 | 0.5 | 0.00050313 | -0.21635 | 0.5 | 2.9131e-06 | 1000.002 | 513.51 | 500 | 500 | 3.8841e-07 | 0 | -0.0014565 | 0 | 10 | 3.0309e-06 | 1.1785e-07 | -100 | -100 | -100 | 100 | 0 | 2.626 | 0.5 | 0.00052348 | -0.21255 | 0.5 | 3.0309e-06 | 1000.0021 | 513.51 | 500 | 500 | 4.0413e-07 | 0 | -0.0015155 | 0 | 10 | 3.8392e-06 | 8.0829e-07 | -100 | -100 | -100 | 100 | 0 | 2.626 | 0.5 | 0.00066308 | -0.21971 | 0.5 | 3.8392e-06 | 1000.0027 | 513.51 | 500 | 500 | 5.119e-07 | 0 | -0.0019196 | 0 | 10 | 4.2989e-06 | 4.597e-07 | -100 | -100 | -100 | 100 | 0 | 2.626 | 0.5 | 0.00074248 | -0.21284 | 0.5 | 4.2989e-06 | 1000.003 | 513.51 | 500 | 500 | 5.7319e-07 | 0 | -0.0021495 | 0 | 10 | 4.5537e-06 | 2.5475e-07 | -100 | -100 | -100 | 100 | 0 | 2.626 | 0.5 | 0.00078647 | -0.21136 | 0.5 | 4.5537e-06 | 1000.0032 | 513.51 | 500 | 500 | 6.0716e-07 | 0 | -0.0022768 | 0 | 10 | 4.7309e-06 | 1.7724e-07 | -100 | -100 | -100 | 100 | 0 | 2.626 | 0.5 | 0.00081709 | -0.20728 | 0.5 | 4.7309e-06 | 1000.0033 | 513.51 | 500 | 500 | 6.3079e-07 | 0 | -0.0023655 | 0 | 10 | 4.8323e-06 | 1.0134e-07 | -100 | -100 | -100 | 100 | 0 | 2.626 | 0.5 | 0.00083459 | -0.20544 | 0.5 | 4.8323e-06 | 1000.0034 | 513.51 | 500 | 500 | 6.443e-07 | 0 | -0.0024161 | 0 | 10 | 4.9084e-06 | 7.61e-08 | 245
53 | 100 | 0 | -100 | 240 | 2.651 | -100 | -100 | -100 | 100 | 0 | 2.651 | 0.5 | 0.00024665 | -0.232 | 0.5 | 1.4281e-06 | 1000.001 | 513.51 | 500 | 500 | 1.9042e-07 | 0 | -0.00071406 | 0 | 10 | 1.6236e-06 | -100 | -100 | -100 | 100 | 0 | 2.651 | 0.5 | 0.00028042 | -0.22416 | 0.5 | 1.6236e-06 | 1000.0011 | 513.51 | 500 | 500 | 2.1648e-07 | 0 | -0.0008118 | 0 | 10 | 1.7479e-06 | 1.2426e-07 | -100 | -100 | -100 | 100 | 0 | 2.651 | 0.5 | 0.00030188 | -0.21635 | 0.5 | 1.7479e-06 | 1000.0012 | 513.51 | 500 | 500 | 2.3305e-07 | 0 | -0.00087393 | 0 | 10 | 1.8186e-06 | 7.071e-08 | -100 | -100 | -100 | 100 | 0 | 2.651 | 0.5 | 0.00031409 | -0.21255 | 0.5 | 1.8186e-06 | 1000.0013 | 513.51 | 500 | 500 | 2.4248e-07 | 0 | -0.00090928 | 0 | 10 | 2.3035e-06 | 4.8497e-07 | -100 | -100 | -100 | 100 | 0 | 2.651 | 0.5 | 0.00039785 | -0.21971 | 0.5 | 2.3035e-06 | 1000.0016 | 513.51 | 500 | 500 | 3.0714e-07 | 0 | -0.0011518 | 0 | 10 | 2.5794e-06 | 2.7582e-07 | -100 | -100 | -100 | 100 | 0 | 2.651 | 0.5 | 0.00044549 | -0.21284 | 0.5 | 2.5794e-06 | 1000.0018 | 513.51 | 500 | 500 | 3.4391e-07 | 0 | -0.0012897 | 0 | 10 | 2.7322e-06 | 1.5285e-07 | -100 | -100 | -100 | 100 | 0 | 2.651 | 0.5 | 0.00047188 | -0.21136 | 0.5 | 2.7322e-06 | 1000.0019 | 513.51 | 500 | 500 | 3.6429e-07 | 0 | -0.0013661 | 0 | 10 | 2.8386e-06 | 1.0634e-07 | -100 | -100 | -100 | 100 | 0 | 2.651 | 0.5 | 0.00049025 | -0.20728 | 0.5 | 2.8386e-06 | 1000.002 | 513.51 | 500 | 500 | 3.7847e-07 | 0 | -0.0014193 | 0 | 10 | 2.8994e-06 | 6.0803e-08 | -100 | -100 | -100 | 100 | 0 | 2.651 | 0.5 | 0.00050075 | -0.20544 | 0.5 | 2.8994e-06 | 1000.002 | 513.51 | 500 | 500 | 3.8658e-07 | 0 | -0.0014497 | 0 | 10 | 2.945e-06 | 4.566e-08 | 240
54 | 100 | 0 | -100 | 235 | 2.676 | -100 | -100 | -100 | 100 | 0 | 2.676 | 0.5 | 0.00014799 | -0.232 | 0.5 | 8.5687e-07 | 1000.0006 | 513.51 | 500 | 500 | 1.1425e-07 | 0 | -0.00042844 | 0 | 10 | 9.7416e-07 | -100 | -100 | -100 | 100 | 0 | 2.676 | 0.5 | 0.00016825 | -0.22416 | 0.5 | 9.7416e-07 | 1000.0007 | 513.51 | 500 | 500 | 1.2989e-07 | 0 | -0.00048708 | 0 | 10 | 1.0487e-06 | 7.4553e-08 | -100 | -100 | -100 | 100 | 0 | 2.676 | 0.5 | 0.00018113 | -0.21635 | 0.5 | 1.0487e-06 | 1000.0007 | 513.51 | 500 | 500 | 1.3983e-07 | 0 | -0.00052436 | 0 | 10 | 1.0911e-06 | 4.2426e-08 | -100 | -100 | -100 | 100 | 0 | 2.676 | 0.5 | 0.00018845 | -0.21255 | 0.5 | 1.0911e-06 | 1000.0008 | 513.51 | 500 | 500 | 1.4549e-07 | 0 | -0.00054557 | 0 | 10 | 1.3821e-06 | 2.9098e-07 | -100 | -100 | -100 | 100 | 0 | 2.676 | 0.5 | 0.00023871 | -0.21971 | 0.5 | 1.3821e-06 | 1000.001 | 513.51 | 500 | 500 | 1.8428e-07 | 0 | -0.00069106 | 0 | 10 | 1.5476e-06 | 1.6549e-07 | -100 | -100 | -100 | 100 | 0 | 2.676 | 0.5 | 0.00026729 | -0.21284 | 0.5 | 1.5476e-06 | 1000.0011 | 513.51 | 500 | 500 | 2.0635e-07 | 0 | -0.00077381 | 0 | 10 | 1.6393e-06 | 9.171e-08 | -100 | -100 | -100 | 100 | 0 | 2.676 | 0.5 | 0.00028313 | -0.21136 | 0.5 | 1.6393e-06 | 1000.0011 | 513.51 | 500 | 500 | 2.1858e-07 | 0 | -0.00081966 | 0 | 10 | 1.7031e-06 | 6.3806e-08 | -100 | -100 | -100 | 100 | 0 | 2.676 | 0.5 | 0.00029415 | -0.20728 | 0.5 | 1.7031e-06 | 1000.0012 | 513.51 | 500 | 500 | 2.2708e-07 | 0 | -0.00085157 | 0 | 10 | 1.7396e-06 | 3.6482e-08 | -100 | -100 | -100 | 100 | 0 | 2.676 | 0.5 | 0.00030045 | -0.20544 | 0.5 | 1.7396e-06 | 1000.0012 | 513.51 | 500 | 500 | 2.3195e-07 | 0 | -0.00086981 | 0 | 10 | 1.767e-06 | 2.7396e-08 | 235
55 | 100 | 0 | -100 | 230 | 2.701 | -100 | -100 | -100 | 100 | 0 | 2.701 | 0.5 | 8.8795e-05 | -0.232 | 0.5 | 5.1412e-07 | 1000.0004 | 513.51 | 500 | 500 | 6.855e-08 | 0 | -0.00025706 | 0 | 10 | 5.845e-07 | -100 | -100 | -100 | 100 | 0 | 2.701 | 0.5 | 0.00010095 | -0.22416 | 0.5 | 5.845e-07 | 1000.0004 | 513.51 | 500 | 500 | 7.7933e-08 | 0 | -0.00029225 | 0 | 10 | 6.2923e-07 | 4.4732e-08 | -100 | -100 | -100 | 100 | 0 | 2.701 | 0.5 | 0.00010868 | -0.21635 | 0.5 | 6.2923e-07 | 1000.0004 | 513.51 | 500 | 500 | 8.3897e-08 | 0 | -0.00031461 | 0 | 10 | 6.5468e-07 | 2.5455e-08 | -100 | -100 | -100 | 100 | 0 | 2.701 | 0.5 | 0.00011307 | -0.21255 | 0.5 | 6.5468e-07 | 1000.0005 | 513.51 | 500 | 500 | 8.7291e-08 | 0 | -0.00032734 | 0 | 10 | 8.2927e-07 | 1.7459e-07 | -100 | -100 | -100 | 100 | 0 | 2.701 | 0.5 | 0.00014323 | -0.21971 | 0.5 | 8.2927e-07 | 1000.0006 | 513.51 | 500 | 500 | 1.1057e-07 | 0 | -0.00041464 | 0 | 10 | 9.2857e-07 | 9.9295e-08 | -100 | -100 | -100 | 100 | 0 | 2.701 | 0.5 | 0.00016037 | -0.21284 | 0.5 | 9.2857e-07 | 1000.0006 | 513.51 | 500 | 500 | 1.2381e-07 | 0 | -0.00046428 | 0 | 10 | 9.836e-07 | 5.5026e-08 | -100 | -100 | -100 | 100 | 0 | 2.701 | 0.5 | 0.00016988 | -0.21136 | 0.5 | 9.836e-07 | 1000.0007 | 513.51 | 500 | 500 | 1.3115e-07 | 0 | -0.0004918 | 0 | 10 | 1.0219e-06 | 3.8283e-08 | -100 | -100 | -100 | 100 | 0 | 2.701 | 0.5 | 0.00017649 | -0.20728 | 0.5 | 1.0219e-06 | 1000.0007 | 513.51 | 500 | 500 | 1.3625e-07 | 0 | -0.00051094 | 0 | 10 | 1.0438e-06 | 2.1889e-08 | -100 | -100 | -100 | 100 | 0 | 2.701 | 0.5 | 0.00018027 | -0.20544 | 0.5 | 1.0438e-06 | 1000.0007 | 513.51 | 500 | 500 | 1.3917e-07 | 0 | -0.00052188 | 0 | 10 | 1.0602e-06 | 1.6438e-08 | 230
56 | 100 | 0 | -100 | 225 | 2.726 | -100 | -100 | -100 | 100 | 0 | 2.726 | 0.5 | 5.3277e-05 | -0.232 | 0.5 | 3.0847e-07 | 1000.0002 | 513.51 | 500 | 500 | 4.113e-08 | 0 | -0.00015424 | 0 | 10 | 3.507e-07 | -100 | -100 | -100 | 100 | 0 | 2.726 | 0.5 | 6.057e-05 | -0.22416 | 0.5 | 3.507e-07 | 1000.0002 | 513.51 | 500 | 500 | 4.676e-08 | 0 | -0.00017535 | 0 | 10 | 3.7754e-07 | 2.6839e-08 | -100 | -100 | -100 | 100 | 0 | 2.726 | 0.5 | 6.5205e-05 | -0.21635 | 0.5 | 3.7754e-07 | 1000.0003 | 513.51 | 500 | 500 | 5.0338e-08 | 0 | -0.00018877 | 0 | 10 | 3.9281e-07 | 1.5273e-08 | -100 | -100 | -100 | 100 | 0 | 2.726 | 0.5 | 6.7843e-05 | -0.21255 | 0.5 | 3.9281e-07 | 1000.0003 | 513.51 | 500 | 500 | 5.2375e-08 | 0 | -0.00019641 | 0 | 10 | 4.9756e-07 | 1.0475e-07 | -100 | -100 | -100 | 100 | 0 | 2.726 | 0.5 | 8.5935e-05 | -0.21971 | 0.5 | 4.9756e-07 | 1000.0003 | 513.51 | 500 | 500 | 6.6342e-08 | 0 | -0.00024878 | 0 | 10 | 5.5714e-07 | 5.9577e-08 | -100 | -100 | -100 | 100 | 0 | 2.726 | 0.5 | 9.6225e-05 | -0.21284 | 0.5 | 5.5714e-07 | 1000.0004 | 513.51 | 500 | 500 | 7.4286e-08 | 0 | -0.00027857 | 0 | 10 | 5.9016e-07 | 3.3016e-08 | -100 | -100 | -100 | 100 | 0 | 2.726 | 0.5 | 0.00010193 | -0.21136 | 0.5 | 5.9016e-07 | 1000.0004 | 513.51 | 500 | 500 | 7.8688e-08 | 0 | -0.00029508 | 0 | 10 | 6.1313e-07 | 2.297e-08 | -100 | -100 | -100 | 100 | 0 | 2.726 | 0.5 | 0.00010589 | -0.20728 | 0.5 | 6.1313e-07 | 1000.0004 | 513.51 | 500 | 500 | 8.175e-08 | 0 | -0.00030656 | 0 | 10 | 6.2626e-07 | 1.3133e-08 | -100 | -100 | -100 | 100 | 0 | 2.726 | 0.5 | 0.00010816 | -0.20544 | 0.5 | 6.2626e-07 | 1000.0004 | 513.51 | 500 | 500 | 8.3501e-08 | 0 | -0.00031313 | 0 | 10 | 6.3612e-07 | 9.8625e-09 | 225
57 | 100 | 0 | -100 | 220 | 2.751 | -100 | -100 | -100 | 100 | 0 | 2.751 | 0.5 | 3.1966e-05 | -0.232 | 0.5 | 1.8508e-07 | 1000.0001 | 513.51 | 500 | 500 | 2.4678e-08 | 0 | -9.2542e-05 | 0 | 10 | 2.1042e-07 | -100 | -100 | -100 | 100 | 0 | 2.751 | 0.5 | 3.6342e-05 | -0.22416 | 0.5 | 2.1042e-07 | 1000.0001 | 513.51 | 500 | 500 | 2.8056e-08 | 0 | -0.00010521 | 0 | 10 | 2.2652e-07 | 1.6103e-08 | -100 | -100 | -100 | 100 | 0 | 2.751 | 0.5 | 3.9123e-05 | -0.21635 | 0.5 | 2.2652e-07 | 1000.0002 | 513.51 | 500 | 500 | 3.0203e-08 | 0 | -0.00011326 | 0 | 10 | 2.3569e-07 | 9.164e-09 | -100 | -100 | -100 | 100 | 0 | 2.751 | 0.5 | 4.0706e-05 | -0.21255 | 0.5 | 2.3569e-07 | 1000.0002 | 513.51 | 500 | 500 | 3.1425e-08 | 0 | -0.00011784 | 0 | 10 | 2.9854e-07 | 6.2852e-08 | -100 | -100 | -100 | 100 | 0 | 2.751 | 0.5 | 5.1561e-05 | -0.21971 | 0.5 | 2.9854e-07 | 1000.0002 | 513.51 | 500 | 500 | 3.9805e-08 | 0 | -0.00014927 | 0 | 10 | 3.3429e-07 | 3.5746e-08 | -100 | -100 | -100 | 100 | 0 | 2.751 | 0.5 | 5.7735e-05 | -0.21284 | 0.5 | 3.3429e-07 | 1000.0002 | 513.51 | 500 | 500 | 4.4571e-08 | 0 | -0.00016714 | 0 | 10 | 3.5409e-07 | 1.9809e-08 | -100 | -100 | -100 | 100 | 0 | 2.751 | 0.5 | 6.1156e-05 | -0.21136 | 0.5 | 3.5409e-07 | 1000.0002 | 513.51 | 500 | 500 | 4.7213e-08 | 0 | -0.00017705 | 0 | 10 | 3.6788e-07 | 1.3782e-08 | -100 | -100 | -100 | 100 | 0 | 2.751 | 0.5 | 6.3537e-05 | -0.20728 | 0.5 | 3.6788e-07 | 1000.0003 | 513.51 | 500 | 500 | 4.905e-08 | 0 | -0.00018394 | 0 | 10 | 3.7576e-07 | 7.8801e-09 | -100 | -100 | -100 | 100 | 0 | 2.751 | 0.5 | 6.4898e-05 | -0.20544 | 0.5 | 3.7576e-07 | 1000.0003 | 513.51 | 500 | 500 | 5.0101e-08 | 0 | -0.00018788 | 0 | 10 | 3.8167e-07 | 5.9175e-09 | 220
58 | 100 | 0 | -100 | 215 | 2.776 | -100 | -100 | -100 | 100 | 0 | 2.776 | 0.5 | 1.918e-05 | -0.232 | 0.5 | 1.1105e-07 | 1000.0001 | 513.51 | 500 | 500 | 1.4807e-08 | 0 | -5.5525e-05 | 0 | 10 | 1.2625e-07 | -100 | -100 | -100 | 100 | 0 | 2.776 | 0.5 | 2.1805e-05 | -0.22416 | 0.5 | 1.2625e-07 | 1000.0001 | 513.51 | 500 | 500 | 1.6834e-08 | 0 | -6.3126e-05 | 0 | 10 | 1.3591e-07 | 9.6621e-09 | -100 | -100 | -100 | 100 | 0 | 2.776 | 0.5 | 2.3474e-05 | -0.21635 | 0.5 | 1.3591e-07 | 1000.0001 | 513.51 | 500 | 500 | 1.8122e-08 | 0 | -6.7957e-05 | 0 | 10 | 1.4141e-07 | 5.4984e-09 | -100 | -100 | -100 | 100 | 0 | 2.776 | 0.5 | 2.4423e-05 | -0.21255 | 0.5 | 1.4141e-07 | 1000.0001 | 513.51 | 500 | 500 | 1.8855e-08 | 0 | -7.0706e-05 | 0 | 10 | 1.7912e-07 | 3.7711e-08 | -100 | -100 | -100 | 100 | 0 | 2.776 | 0.5 | 3.0937e-05 | -0.21971 | 0.5 | 1.7912e-07 | 1000.0001 | 513.51 | 500 | 500 | 2.3883e-08 | 0 | -8.9562e-05 | 0 | 10 | 2.0057e-07 | 2.1448e-08 | -100 | -100 | -100 | 100 | 0 | 2.776 | 0.5 | 3.4641e-05 | -0.21284 | 0.5 | 2.0057e-07 | 1000.0001 | 513.51 | 500 | 500 | 2.6743e-08 | 0 | -0.00010029 | 0 | 10 | 2.1246e-07 | 1.1886e-08 | -100 | -100 | -100 | 100 | 0 | 2.776 | 0.5 | 3.6694e-05 | -0.21136 | 0.5 | 2.1246e-07 | 1000.0001 | 513.51 | 500 | 500 | 2.8328e-08 | 0 | -0.00010623 | 0 | 10 | 2.2073e-07 | 8.2692e-09 | -100 | -100 | -100 | 100 | 0 | 2.776 | 0.5 | 3.8122e-05 | -0.20728 | 0.5 | 2.2073e-07 | 1000.0002 | 513.51 | 500 | 500 | 2.943e-08 | 0 | -0.00011036 | 0 | 10 | 2.2545e-07 | 4.728e-09 | -100 | -100 | -100 | 100 | 0 | 2.776 | 0.5 | 3.8939e-05 | -0.20544 | 0.5 | 2.2545e-07 | 1000.0002 | 513.51 | 500 | 500 | 3.0061e-08 | 0 | -0.00011273 | 0 | 10 | 2.29e-07 | 3.5505e-09 | 215
59 | 100 | 0 | -100 | 210 | 2.801 | -100 | -100 | -100 | 100 | 0 | 2.801 | 0.5 | 1.1508e-05 | -0.232 | 0.5 | 6.663e-08 | 1000 | 513.51 | 500 | 500 | 8.8841e-09 | 0 | -3.3315e-05 | 0 | 10 | 7.5751e-08 | -100 | -100 | -100 | 100 | 0 | 2.801 | 0.5 | 1.3083e-05 | -0.22416 | 0.5 | 7.5751e-08 | 1000.0001 | 513.51 | 500 | 500 | 1.01e-08 | 0 | -3.7875e-05 | 0 | 10 | 8.1548e-08 | 5.7972e-09 | -100 | -100 | -100 | 100 | 0 | 2.801 | 0.5 | 1.4084e-05 | -0.21635 | 0.5 | 8.1548e-08 | 1000.0001 | 513.51 | 500 | 500 | 1.0873e-08 | 0 | -4.0774e-05 | 0 | 10 | 8.4847e-08 | 3.299e-09 | -100 | -100 | -100 | 100 | 0 | 2.801 | 0.5 | 1.4654e-05 | -0.21255 | 0.5 | 8.4847e-08 | 1000.0001 | 513.51 | 500 | 500 | 1.1313e-08 | 0 | -4.2424e-05 | 0 | 10 | 1.0747e-07 | 2.2627e-08 | -100 | -100 | -100 | 100 | 0 | 2.801 | 0.5 | 1.8562e-05 | -0.21971 | 0.5 | 1.0747e-07 | 1000.0001 | 513.51 | 500 | 500 | 1.433e-08 | 0 | -5.3737e-05 | 0 | 10 | 1.2034e-07 | 1.2869e-08 | -100 | -100 | -100 | 100 | 0 | 2.801 | 0.5 | 2.0785e-05 | -0.21284 | 0.5 | 1.2034e-07 | 1000.0001 | 513.51 | 500 | 500 | 1.6046e-08 | 0 | -6.0171e-05 | 0 | 10 | 1.2747e-07 | 7.1314e-09 | -100 | -100 | -100 | 100 | 0 | 2.801 | 0.5 | 2.2016e-05 | -0.21136 | 0.5 | 1.2747e-07 | 1000.0001 | 513.51 | 500 | 500 | 1.6997e-08 | 0 | -6.3737e-05 | 0 | 10 | 1.3244e-07 | 4.9615e-09 | -100 | -100 | -100 | 100 | 0 | 2.801 | 0.5 | 2.2873e-05 | -0.20728 | 0.5 | 1.3244e-07 | 1000.0001 | 513.51 | 500 | 500 | 1.7658e-08 | 0 | -6.6218e-05 | 0 | 10 | 1.3527e-07 | 2.8368e-09 | -100 | -100 | -100 | 100 | 0 | 2.801 | 0.5 | 2.3363e-05 | -0.20544 | 0.5 | 1.3527e-07 | 1000.0001 | 513.51 | 500 | 500 | 1.8036e-08 | 0 | -6.7636e-05 | 0 | 10 | 1.374e-07 | 2.1303e-09 | 210
60 | 100 | 0 | -100 | 205 | 2.826 | -100 | -100 | -100 | 100 | 0 | 2.826 | 0.5 | 6.9047e-06 | -0.232 | 0.5 | 3.9978e-08 | 1000 | 513.51 | 500 | 500 | 5.3304e-09 | 0 | -1.9989e-05 | 0 | 10 | 4.5451e-08 | -100 | -100 | -100 | 100 | 0 | 2.826 | 0.5 | 7.8498e-06 | -0.22416 | 0.5 | 4.5451e-08 | 1000 | 513.51 | 500 | 500 | 6.0601e-09 | 0 | -2.2725e-05 | 0 | 10 | 4.8929e-08 | 3.4783e-09 | -100 | -100 | -100 | 100 | 0 | 2.826 | 0.5 | 8.4506e-06 | -0.21635 | 0.5 | 4.8929e-08 | 1000 | 513.51 | 500 | 500 | 6.5239e-09 | 0 | -2.4464e-05 | 0 | 10 | 5.0908e-08 | 1.9794e-09 | -100 | -100 | -100 | 100 | 0 | 2.826 | 0.5 | 8.7925e-06 | -0.21255 | 0.5 | 5.0908e-08 | 1000 | 513.51 | 500 | 500 | 6.7878e-09 | 0 | -2.5454e-05 | 0 | 10 | 6.4484e-08 | 1.3576e-08 | -100 | -100 | -100 | 100 | 0 | 2.826 | 0.5 | 1.1137e-05 | -0.21971 | 0.5 | 6.4484e-08 | 1000 | 513.51 | 500 | 500 | 8.5979e-09 | 0 | -3.2242e-05 | 0 | 10 | 7.2206e-08 | 7.7212e-09 | -100 | -100 | -100 | 100 | 0 | 2.826 | 0.5 | 1.2471e-05 | -0.21284 | 0.5 | 7.2206e-08 | 1000.0001 | 513.51 | 500 | 500 | 9.6274e-09 | 0 | -3.6103e-05 | 0 | 10 | 7.6484e-08 | 4.2788e-09 | -100 | -100 | -100 | 100 | 0 | 2.826 | 0.5 | 1.321e-05 | -0.21136 | 0.5 | 7.6484e-08 | 1000.0001 | 513.51 | 500 | 500 | 1.0198e-08 | 0 | -3.8242e-05 | 0 | 10 | 7.9461e-08 | 2.9769e-09 | -100 | -100 | -100 | 100 | 0 | 2.826 | 0.5 | 1.3724e-05 | -0.20728 | 0.5 | 7.9461e-08 | 1000.0001 | 513.51 | 500 | 500 | 1.0595e-08 | 0 | -3.9731e-05 | 0 | 10 | 8.1163e-08 | 1.7021e-09 | -100 | -100 | -100 | 100 | 0 | 2.826 | 0.5 | 1.4018e-05 | -0.20544 | 0.5 | 8.1163e-08 | 1000.0001 | 513.51 | 500 | 500 | 1.0822e-08 | 0 | -4.0582e-05 | 0 | 10 | 8.2442e-08 | 1.2782e-09 | 205
61 | 100 | 0 | -100 | 200 | 2.851 | -100 | -100 | -100 | 100 | 0 | 2.851 | 0.5 | 4.1428e-06 | -0.232 | 0.5 | 2.3987e-08 | 1000 | 513.51 | 500 | 500 | 3.1983e-09 | 0 | -1.1993e-05 | 0 | 10 | 2.727e-08 | -100 | -100 | -100 | 100 | 0 | 2.851 | 0.5 | 4.7099e-06 | -0.22416 | 0.5 | 2.727e-08 | 1000 | 513.51 | 500 | 500 | 3.636e-09 | 0 | -1.3635e-05 | 0 | 10 | 2.9357e-08 | 2.087e-09 | -100 | -100 | -100 | 100 | 0 | 2.851 | 0.5 | 5.0703e-06 | -0.21635 | 0.5 | 2.9357e-08 | 1000 | 513.51 | 500 | 500 | 3.9143e-09 | 0 | -1.4679e-05 | 0 | 10 | 3.0545e-08 | 1.1877e-09 | -100 | -100 | -100 | 100 | 0 | 2.851 | 0.5 | 5.2755e-06 | -0.21255 | 0.5 | 3.0545e-08 | 1000 | 513.51 | 500 | 500 | 4.0727e-09 | 0 | -1.5272e-05 | 0 | 10 | 3.8691e-08 | 8.1457e-09 | -100 | -100 | -100 | 100 | 0 | 2.851 | 0.5 | 6.6823e-06 | -0.21971 | 0.5 | 3.8691e-08 | 1000 | 513.51 | 500 | 500 | 5.1588e-09 | 0 | -1.9345e-05 | 0 | 10 | 4.3323e-08 | 4.6327e-09 | -100 | -100 | -100 | 100 | 0 | 2.851 | 0.5 | 7.4824e-06 | -0.21284 | 0.5 | 4.3323e-08 | 1000 | 513.51 | 500 | 500 | 5.7764e-09 | 0 | -2.1662e-05 | 0 | 10 | 4.5891e-08 | 2.5673e-09 | -100 | -100 | -100 | 100 | 0 | 2.851 | 0.5 | 7.9258e-06 | -0.21136 | 0.5 | 4.5891e-08 | 1000 | 513.51 | 500 | 500 | 6.1188e-09 | 0 | -2.2945e-05 | 0 | 10 | 4.7677e-08 | 1.7862e-09 | -100 | -100 | -100 | 100 | 0 | 2.851 | 0.5 | 8.2343e-06 | -0.20728 | 0.5 | 4.7677e-08 | 1000 | 513.51 | 500 | 500 | 6.3569e-09 | 0 | -2.3838e-05 | 0 | 10 | 4.8698e-08 | 1.0213e-09 | -100 | -100 | -100 | 100 | 0 | 2.851 | 0.5 | 8.4107e-06 | -0.20544 | 0.5 | 4.8698e-08 | 1000 | 513.51 | 500 | 500 | 6.4931e-09 | 0 | -2.4349e-05 | 0 | 10 | 4.9465e-08 | 7.6691e-10 | 200
62 | 100 | 0 | -100 | 195 | 2.876 | -100 | -100 | -100 | 100 | 0 | 2.876 | 0.5 | 2.4857e-06 | -0.232 | 0.5 | 1.4392e-08 | 1000 | 513.51 | 500 | 500 | 1.919e-09 | 0 | -7.1961e-06 | 0 | 10 | 1.6362e-08 | -100 | -100 | -100 | 100 | 0 | 2.876 | 0.5 | 2.8259e-06 | -0.22416 | 0.5 | 1.6362e-08 | 1000 | 513.51 | 500 | 500 | 2.1816e-09 | 0 | -8.1811e-06 | 0 | 10 | 1.7614e-08 | 1.2522e-09 | -100 | -100 | -100 | 100 | 0 | 2.876 | 0.5 | 3.0422e-06 | -0.21635 | 0.5 | 1.7614e-08 | 1000 | 513.51 | 500 | 500 | 2.3486e-09 | 0 | -8.8072e-06 | 0 | 10 | 1.8327e-08 | 7.1259e-10 | -100 | -100 | -100 | 100 | 0 | 2.876 | 0.5 | 3.1653e-06 | -0.21255 | 0.5 | 1.8327e-08 | 1000 | 513.51 | 500 | 500 | 2.4436e-09 | 0 | -9.1635e-06 | 0 | 10 | 2.3214e-08 | 4.8874e-09 | -100 | -100 | -100 | 100 | 0 | 2.876 | 0.5 | 4.0094e-06 | -0.21971 | 0.5 | 2.3214e-08 | 1000 | 513.51 | 500 | 500 | 3.0953e-09 | 0 | -1.1607e-05 | 0 | 10 | 2.5994e-08 | 2.7796e-09 | -100 | -100 | -100 | 100 | 0 | 2.876 | 0.5 | 4.4895e-06 | -0.21284 | 0.5 | 2.5994e-08 | 1000 | 513.51 | 500 | 500 | 3.4659e-09 | 0 | -1.2997e-05 | 0 | 10 | 2.7534e-08 | 1.5404e-09 | -100 | -100 | -100 | 100 | 0 | 2.876 | 0.5 | 4.7555e-06 | -0.21136 | 0.5 | 2.7534e-08 | 1000 | 513.51 | 500 | 500 | 3.6713e-09 | 0 | -1.3767e-05 | 0 | 10 | 2.8606e-08 | 1.0717e-09 | -100 | -100 | -100 | 100 | 0 | 2.876 | 0.5 | 4.9406e-06 | -0.20728 | 0.5 | 2.8606e-08 | 1000 | 513.51 | 500 | 500 | 3.8141e-09 | 0 | -1.4303e-05 | 0 | 10 | 2.9219e-08 | 6.1275e-10 | -100 | -100 | -100 | 100 | 0 | 2.876 | 0.5 | 5.0464e-06 | -0.20544 | 0.5 | 2.9219e-08 | 1000 | 513.51 | 500 | 500 | 3.8958e-09 | 0 | -1.4609e-05 | 0 | 10 | 2.9679e-08 | 4.6015e-10 | 195
63 | 100 | 0 | -100 | 190 | 2.901 | -100 | -100 | -100 | 100 | 0 | 2.901 | 0.5 | 1.4914e-06 | -0.232 | 0.5 | 8.6353e-09 | 1000 | 513.51 | 500 | 500 | 1.1514e-09 | 0 | -4.3177e-06 | 0 | 10 | 9.8173e-09 | -100 | -100 | -100 | 100 | 0 | 2.901 | 0.5 | 1.6956e-06 | -0.22416 | 0.5 | 9.8173e-09 | 1000 | 513.51 | 500 | 500 | 1.309e-09 | 0 | -4.9087e-06 | 0 | 10 | 1.0569e-08 | 7.5132e-10 | -100 | -100 | -100 | 100 | 0 | 2.901 | 0.5 | 1.8253e-06 | -0.21635 | 0.5 | 1.0569e-08 | 1000 | 513.51 | 500 | 500 | 1.4092e-09 | 0 | -5.2843e-06 | 0 | 10 | 1.0996e-08 | 4.2755e-10 | -100 | -100 | -100 | 100 | 0 | 2.901 | 0.5 | 1.8992e-06 | -0.21255 | 0.5 | 1.0996e-08 | 1000 | 513.51 | 500 | 500 | 1.4662e-09 | 0 | -5.4981e-06 | 0 | 10 | 1.3929e-08 | 2.9324e-09 | -100 | -100 | -100 | 100 | 0 | 2.901 | 0.5 | 2.4056e-06 | -0.21971 | 0.5 | 1.3929e-08 | 1000 | 513.51 | 500 | 500 | 1.8572e-09 | 0 | -6.9643e-06 | 0 | 10 | 1.5596e-08 | 1.6678e-09 | -100 | -100 | -100 | 100 | 0 | 2.901 | 0.5 | 2.6937e-06 | -0.21284 | 0.5 | 1.5596e-08 | 1000 | 513.51 | 500 | 500 | 2.0795e-09 | 0 | -7.7982e-06 | 0 | 10 | 1.6521e-08 | 9.2423e-10 | -100 | -100 | -100 | 100 | 0 | 2.901 | 0.5 | 2.8533e-06 | -0.21136 | 0.5 | 1.6521e-08 | 1000 | 513.51 | 500 | 500 | 2.2028e-09 | 0 | -8.2603e-06 | 0 | 10 | 1.7164e-08 | 6.4302e-10 | -100 | -100 | -100 | 100 | 0 | 2.901 | 0.5 | 2.9644e-06 | -0.20728 | 0.5 | 1.7164e-08 | 1000 | 513.51 | 500 | 500 | 2.2885e-09 | 0 | -8.5818e-06 | 0 | 10 | 1.7531e-08 | 3.6765e-10 | -100 | -100 | -100 | 100 | 0 | 2.901 | 0.5 | 3.0279e-06 | -0.20544 | 0.5 | 1.7531e-08 | 1000 | 513.51 | 500 | 500 | 2.3375e-09 | 0 | -8.7657e-06 | 0 | 10 | 1.7807e-08 | 2.7609e-10 | 190
64 | 100 | 0 | -100 | 185 | 2.926 | -100 | -100 | -100 | 100 | 0 | 2.926 | 0.5 | 8.9485e-07 | -0.232 | 0.5 | 5.1812e-09 | 1000 | 513.51 | 500 | 500 | 6.9082e-10 | 0 | -2.5906e-06 | 0 | 10 | 5.8904e-09 | -100 | -100 | -100 | 100 | 0 | 2.926 | 0.5 | 1.0173e-06 | -0.22416 | 0.5 | 5.8904e-09 | 1000 | 513.51 | 500 | 500 | 7.8539e-10 | 0 | -2.9452e-06 | 0 | 10 | 6.3412e-09 | 4.5079e-10 | -100 | -100 | -100 | 100 | 0 | 2.926 | 0.5 | 1.0952e-06 | -0.21635 | 0.5 | 6.3412e-09 | 1000 | 513.51 | 500 | 500 | 8.4549e-10 | 0 | -3.1706e-06 | 0 | 10 | 6.5977e-09 | 2.5653e-10 | -100 | -100 | -100 | 100 | 0 | 2.926 | 0.5 | 1.1395e-06 | -0.21255 | 0.5 | 6.5977e-09 | 1000 | 513.51 | 500 | 500 | 8.797e-10 | 0 | -3.2989e-06 | 0 | 10 | 8.3572e-09 | 1.7595e-09 | -100 | -100 | -100 | 100 | 0 | 2.926 | 0.5 | 1.4434e-06 | -0.21971 | 0.5 | 8.3572e-09 | 1000 | 513.51 | 500 | 500 | 1.1143e-09 | 0 | -4.1786e-06 | 0 | 10 | 9.3578e-09 | 1.0007e-09 | -100 | -100 | -100 | 100 | 0 | 2.926 | 0.5 | 1.6162e-06 | -0.21284 | 0.5 | 9.3578e-09 | 1000 | 513.51 | 500 | 500 | 1.2477e-09 | 0 | -4.6789e-06 | 0 | 10 | 9.9124e-09 | 5.5454e-10 | -100 | -100 | -100 | 100 | 0 | 2.926 | 0.5 | 1.712e-06 | -0.21136 | 0.5 | 9.9124e-09 | 1000 | 513.51 | 500 | 500 | 1.3217e-09 | 0 | -4.9562e-06 | 0 | 10 | 1.0298e-08 | 3.8581e-10 | -100 | -100 | -100 | 100 | 0 | 2.926 | 0.5 | 1.7786e-06 | -0.20728 | 0.5 | 1.0298e-08 | 1000 | 513.51 | 500 | 500 | 1.3731e-09 | 0 | -5.1491e-06 | 0 | 10 | 1.0519e-08 | 2.2059e-10 | -100 | -100 | -100 | 100 | 0 | 2.926 | 0.5 | 1.8167e-06 | -0.20544 | 0.5 | 1.0519e-08 | 1000 | 513.51 | 500 | 500 | 1.4025e-09 | 0 | -5.2594e-06 | 0 | 10 | 1.0684e-08 | 1.6565e-10 | 185
65 | 100 | 0 | -100 | 180 | 2.951 | -100 | -100 | -100 | 100 | 0 | 2.951 | 0.5 | 5.3691e-07 | -0.232 | 0.5 | 3.1087e-09 | 1000 | 513.51 | 500 | 500 | 4.1449e-10 | 0 | -1.5544e-06 | 0 | 10 | 3.5342e-09 | -100 | -100 | -100 | 100 | 0 | 2.951 | 0.5 | 6.104e-07 | -0.22416 | 0.5 | 3.5342e-09 | 1000 | 513.51 | 500 | 500 | 4.7123e-10 | 0 | -1.7671e-06 | 0 | 10 | 3.8047e-09 | 2.7048e-10 | -100 | -100 | -100 | 100 | 0 | 2.951 | 0.5 | 6.5712e-07 | -0.21635 | 0.5 | 3.8047e-09 | 1000 | 513.51 | 500 | 500 | 5.0729e-10 | 0 | -1.9024e-06 | 0 | 10 | 3.9586e-09 | 1.5392e-10 | -100 | -100 | -100 | 100 | 0 | 2.951 | 0.5 | 6.837e-07 | -0.21255 | 0.5 | 3.9586e-09 | 1000 | 513.51 | 500 | 500 | 5.2782e-10 | 0 | -1.9793e-06 | 0 | 10 | 5.0143e-09 | 1.0557e-09 | -100 | -100 | -100 | 100 | 0 | 2.951 | 0.5 | 8.6603e-07 | -0.21971 | 0.5 | 5.0143e-09 | 1000 | 513.51 | 500 | 500 | 6.6857e-10 | 0 | -2.5072e-06 | 0 | 10 | 5.6147e-09 | 6.004e-10 | -100 | -100 | -100 | 100 | 0 | 2.951 | 0.5 | 9.6972e-07 | -0.21284 | 0.5 | 5.6147e-09 | 1000 | 513.51 | 500 | 500 | 7.4863e-10 | 0 | -2.8074e-06 | 0 | 10 | 5.9474e-09 | 3.3272e-10 | -100 | -100 | -100 | 100 | 0 | 2.951 | 0.5 | 1.0272e-06 | -0.21136 | 0.5 | 5.9474e-09 | 1000 | 513.51 | 500 | 500 | 7.9299e-10 | 0 | -2.9737e-06 | 0 | 10 | 6.1789e-09 | 2.3149e-10 | -100 | -100 | -100 | 100 | 0 | 2.951 | 0.5 | 1.0672e-06 | -0.20728 | 0.5 | 6.1789e-09 | 1000 | 513.51 | 500 | 500 | 8.2386e-10 | 0 | -3.0895e-06 | 0 | 10 | 6.3113e-09 | 1.3235e-10 | -100 | -100 | -100 | 100 | 0 | 2.951 | 0.5 | 1.09e-06 | -0.20544 | 0.5 | 6.3113e-09 | 1000 | 513.51 | 500 | 500 | 8.415e-10 | 0 | -3.1556e-06 | 0 | 10 | 6.4107e-09 | 9.9392e-11 | 180
66 | 100 | 0 | -100 | 175 | 2.976 | -100 | -100 | -100 | 100 | 0 | 2.976 | 0.5 | 3.2215e-07 | -0.232 | 0.5 | 1.8652e-09 | 1000 | 513.51 | 500 | 500 | 2.487e-10 | 0 | -9.3261e-07 | 0 | 10 | 2.1205e-09 | -100 | -100 | -100 | 100 | 0 | 2.976 | 0.5 | 3.6624e-07 | -0.22416 | 0.5 | 2.1205e-09 | 1000 | 513.51 | 500 | 500 | 2.8274e-10 | 0 | -1.0603e-06 | 0 | 10 | 2.2828e-09 | 1.6229e-10 | -100 | -100 | -100 | 100 | 0 | 2.976 | 0.5 | 3.9427e-07 | -0.21635 | 0.5 | 2.2828e-09 | 1000 | 513.51 | 500 | 500 | 3.0438e-10 | 0 | -1.1414e-06 | 0 | 10 | 2.3752e-09 | 9.2352e-11 | -100 | -100 | -100 | 100 | 0 | 2.976 | 0.5 | 4.1022e-07 | -0.21255 | 0.5 | 2.3752e-09 | 1000 | 513.51 | 500 | 500 | 3.1669e-10 | 0 | -1.1876e-06 | 0 | 10 | 3.0086e-09 | 6.3341e-10 | -100 | -100 | -100 | 100 | 0 | 2.976 | 0.5 | 5.1962e-07 | -0.21971 | 0.5 | 3.0086e-09 | 1000 | 513.51 | 500 | 500 | 4.0114e-10 | 0 | -1.5043e-06 | 0 | 10 | 3.3688e-09 | 3.6024e-10 | -100 | -100 | -100 | 100 | 0 | 2.976 | 0.5 | 5.8183e-07 | -0.21284 | 0.5 | 3.3688e-09 | 1000 | 513.51 | 500 | 500 | 4.4918e-10 | 0 | -1.6844e-06 | 0 | 10 | 3.5685e-09 | 1.9963e-10 | -100 | -100 | -100 | 100 | 0 | 2.976 | 0.5 | 6.1631e-07 | -0.21136 | 0.5 | 3.5685e-09 | 1000 | 513.51 | 500 | 500 | 4.7579e-10 | 0 | -1.7842e-06 | 0 | 10 | 3.7073e-09 | 1.3889e-10 | -100 | -100 | -100 | 100 | 0 | 2.976 | 0.5 | 6.403e-07 | -0.20728 | 0.5 | 3.7073e-09 | 1000 | 513.51 | 500 | 500 | 4.9431e-10 | 0 | -1.8537e-06 | 0 | 10 | 3.7868e-09 | 7.9413e-11 | -100 | -100 | -100 | 100 | 0 | 2.976 | 0.5 | 6.5402e-07 | -0.20544 | 0.5 | 3.7868e-09 | 1000 | 513.51 | 500 | 500 | 5.049e-10 | 0 | -1.8934e-06 | 0 | 10 | 3.8464e-09 | 5.9635e-11 | 175
67 | 100 | 0 | -100 | 170 | 3.001 | -100 | -100 | -100 | 100 | 0 | 3.001 | 0.5 | 1.9329e-07 | -0.232 | 0.5 | 1.1191e-09 | 1000 | 513.51 | 500 | 500 | 1.4922e-10 | 0 | -5.5957e-07 | 0 | 10 | 1.2723e-09 | -100 | -100 | -100 | 100 | 0 | 3.001 | 0.5 | 2.1975e-07 | -0.22416 | 0.5 | 1.2723e-09 | 1000 | 513.51 | 500 | 500 | 1.6964e-10 | 0 | -6.3616e-07 | 0 | 10 | 1.3697e-09 | 9.7372e-11 | -100 | -100 | -100 | 100 | 0 | 3.001 | 0.5 | 2.3656e-07 | -0.21635 | 0.5 | 1.3697e-09 | 1000 | 513.51 | 500 | 500 | 1.8263e-10 | 0 | -6.8485e-07 | 0 | 10 | 1.4251e-09 | 5.5411e-11 | -100 | -100 | -100 | 100 | 0 | 3.001 | 0.5 | 2.4613e-07 | -0.21255 | 0.5 | 1.4251e-09 | 1000 | 513.51 | 500 | 500 | 1.9001e-10 | 0 | -7.1255e-07 | 0 | 10 | 1.8052e-09 | 3.8004e-10 | -100 | -100 | -100 | 100 | 0 | 3.001 | 0.5 | 3.1177e-07 | -0.21971 | 0.5 | 1.8052e-09 | 1000 | 513.51 | 500 | 500 | 2.4069e-10 | 0 | -9.0258e-07 | 0 | 10 | 2.0213e-09 | 2.1614e-10 | -100 | -100 | -100 | 100 | 0 | 3.001 | 0.5 | 3.491e-07 | -0.21284 | 0.5 | 2.0213e-09 | 1000 | 513.51 | 500 | 500 | 2.6951e-10 | 0 | -1.0106e-06 | 0 | 10 | 2.1411e-09 | 1.1978e-10 | -100 | -100 | -100 | 100 | 0 | 3.001 | 0.5 | 3.6979e-07 | -0.21136 | 0.5 | 2.1411e-09 | 1000 | 513.51 | 500 | 500 | 2.8548e-10 | 0 | -1.0705e-06 | 0 | 10 | 2.2244e-09 | 8.3335e-11 | -100 | -100 | -100 | 100 | 0 | 3.001 | 0.5 | 3.8418e-07 | -0.20728 | 0.5 | 2.2244e-09 | 1000 | 513.51 | 500 | 500 | 2.9659e-10 | 0 | -1.1122e-06 | 0 | 10 | 2.2721e-09 | 4.7648e-11 | -100 | -100 | -100 | 100 | 0 | 3.001 | 0.5 | 3.9241e-07 | -0.20544 | 0.5 | 2.2721e-09 | 1000 | 513.51 | 500 | 500 | 3.0294e-10 | 0 | -1.136e-06 | 0 | 10 | 2.3078e-09 | 3.5781e-11 | 170
68 | 100 | 0 | -100 | 165 | 3.026 | -100 | -100 | -100 | 100 | 0 | 3.026 | 0.5 | 1.1597e-07 | -0.232 | 0.5 | 6.7148e-10 | 1000 | 513.51 | 500 | 500 | 8.9531e-11 | 0 | -3.3574e-07 | 0 | 10 | 7.6339e-10 | -100 | -100 | -100 | 100 | 0 | 3.026 | 0.5 | 1.3185e-07 | -0.22416 | 0.5 | 7.6339e-10 | 1000 | 513.51 | 500 | 500 | 1.0179e-10 | 0 | -3.817e-07 | 0 | 10 | 8.2182e-10 | 5.8423e-11 | -100 | -100 | -100 | 100 | 0 | 3.026 | 0.5 | 1.4194e-07 | -0.21635 | 0.5 | 8.2182e-10 | 1000 | 513.51 | 500 | 500 | 1.0958e-10 | 0 | -4.1091e-07 | 0 | 10 | 8.5506e-10 | 3.3247e-11 | -100 | -100 | -100 | 100 | 0 | 3.026 | 0.5 | 1.4768e-07 | -0.21255 | 0.5 | 8.5506e-10 | 1000 | 513.51 | 500 | 500 | 1.1401e-10 | 0 | -4.2753e-07 | 0 | 10 | 1.0831e-09 | 2.2803e-10 | -100 | -100 | -100 | 100 | 0 | 3.026 | 0.5 | 1.8706e-07 | -0.21971 | 0.5 | 1.0831e-09 | 1000 | 513.51 | 500 | 500 | 1.4441e-10 | 0 | -5.4155e-07 | 0 | 10 | 1.2128e-09 | 1.2969e-10 | -100 | -100 | -100 | 100 | 0 | 3.026 | 0.5 | 2.0946e-07 | -0.21284 | 0.5 | 1.2128e-09 | 1000 | 513.51 | 500 | 500 | 1.617e-10 | 0 | -6.0639e-07 | 0 | 10 | 1.2846e-09 | 7.1868e-11 | -100 | -100 | -100 | 100 | 0 | 3.026 | 0.5 | 2.2187e-07 | -0.21136 | 0.5 | 1.2846e-09 | 1000 | 513.51 | 500 | 500 | 1.7129e-10 | 0 | -6.4232e-07 | 0 | 10 | 1.3346e-09 | 5.0001e-11 | -100 | -100 | -100 | 100 | 0 | 3.026 | 0.5 | 2.3051e-07 | -0.20728 | 0.5 | 1.3346e-09 | 1000 | 513.51 | 500 | 500 | 1.7795e-10 | 0 | -6.6732e-07 | 0 | 10 | 1.3632e-09 | 2.8589e-11 | -100 | -100 | -100 | 100 | 0 | 3.026 | 0.5 | 2.3545e-07 | -0.20544 | 0.5 | 1.3632e-09 | 1000 | 513.51 | 500 | 500 | 1.8176e-10 | 0 | -6.8162e-07 | 0 | 10 | 1.3847e-09 | 2.1469e-11 | 165
69 | 100 | 0 | -100 | 160 | 3.051 | -100 | -100 | -100 | 100 | 0 | 3.051 | 0.5 | 6.9584e-08 | -0.232 | 0.5 | 4.0289e-10 | 1000 | 513.51 | 500 | 500 | 5.3718e-11 | 0 | -2.0144e-07 | 0 | 10 | 4.5804e-10 | -100 | -100 | -100 | 100 | 0 | 3.051 | 0.5 | 7.9108e-08 | -0.22416 | 0.5 | 4.5804e-10 | 1000 | 513.51 | 500 | 500 | 6.1072e-11 | 0 | -2.2902e-07 | 0 | 10 | 4.9309e-10 | 3.5054e-11 | -100 | -100 | -100 | 100 | 0 | 3.051 | 0.5 | 8.5162e-08 | -0.21635 | 0.5 | 4.9309e-10 | 1000 | 513.51 | 500 | 500 | 6.5745e-11 | 0 | -2.4655e-07 | 0 | 10 | 5.1304e-10 | 1.9948e-11 | -100 | -100 | -100 | 100 | 0 | 3.051 | 0.5 | 8.8608e-08 | -0.21255 | 0.5 | 5.1304e-10 | 1000 | 513.51 | 500 | 500 | 6.8405e-11 | 0 | -2.5652e-07 | 0 | 10 | 6.4985e-10 | 1.3682e-10 | -100 | -100 | -100 | 100 | 0 | 3.051 | 0.5 | 1.1224e-07 | -0.21971 | 0.5 | 6.4985e-10 | 1000 | 513.51 | 500 | 500 | 8.6647e-11 | 0 | -3.2493e-07 | 0 | 10 | 7.2767e-10 | 7.7812e-11 | -100 | -100 | -100 | 100 | 0 | 3.051 | 0.5 | 1.2568e-07 | -0.21284 | 0.5 | 7.2767e-10 | 1000 | 513.51 | 500 | 500 | 9.7022e-11 | 0 | -3.6383e-07 | 0 | 10 | 7.7079e-10 | 4.3121e-11 | -100 | -100 | -100 | 100 | 0 | 3.051 | 0.5 | 1.3312e-07 | -0.21136 | 0.5 | 7.7079e-10 | 1000 | 513.51 | 500 | 500 | 1.0277e-10 | 0 | -3.8539e-07 | 0 | 10 | 8.0079e-10 | 3.0001e-11 | -100 | -100 | -100 | 100 | 0 | 3.051 | 0.5 | 1.3831e-07 | -0.20728 | 0.5 | 8.0079e-10 | 1000 | 513.51 | 500 | 500 | 1.0677e-10 | 0 | -4.0039e-07 | 0 | 10 | 8.1794e-10 | 1.7153e-11 | -100 | -100 | -100 | 100 | 0 | 3.051 | 0.5 | 1.4127e-07 | -0.20544 | 0.5 | 8.1794e-10 | 1000 | 513.51 | 500 | 500 | 1.0906e-10 | 0 | -4.0897e-07 | 0 | 10 | 8.3082e-10 | 1.2881e-11 | 160
70 | 100 | 0 | -100 | 155 | 3.076 | -100 | -100 | -100 | 100 | 0 | 3.076 | 0.5 | 4.175e-08 | -0.232 | 0.5 | 2.4173e-10 | 1000 | 513.51 | 500 | 500 | 3.2231e-11 | 0 | -1.2087e-07 | 0 | 10 | 2.7482e-10 | -100 | -100 | -100 | 100 | 0 | 3.076 | 0.5 | 4.7465e-08 | -0.22416 | 0.5 | 2.7482e-10 | 1000 | 513.51 | 500 | 500 | 3.6643e-11 | 0 | -1.3741e-07 | 0 | 10 | 2.9585e-10 | 2.1032e-11 | -100 | -100 | -100 | 100 | 0 | 3.076 | 0.5 | 5.1097e-08 | -0.21635 | 0.5 | 2.9585e-10 | 1000 | 513.51 | 500 | 500 | 3.9447e-11 | 0 | -1.4793e-07 | 0 | 10 | 3.0782e-10 | 1.1969e-11 | -100 | -100 | -100 | 100 | 0 | 3.076 | 0.5 | 5.3165e-08 | -0.21255 | 0.5 | 3.0782e-10 | 1000 | 513.51 | 500 | 500 | 4.1043e-11 | 0 | -1.5391e-07 | 0 | 10 | 3.8991e-10 | 8.209e-11 | -100 | -100 | -100 | 100 | 0 | 3.076 | 0.5 | 6.7342e-08 | -0.21971 | 0.5 | 3.8991e-10 | 1000 | 513.51 | 500 | 500 | 5.1988e-11 | 0 | -1.9496e-07 | 0 | 10 | 4.366e-10 | 4.6687e-11 | -100 | -100 | -100 | 100 | 0 | 3.076 | 0.5 | 7.5406e-08 | -0.21284 | 0.5 | 4.366e-10 | 1000 | 513.51 | 500 | 500 | 5.8213e-11 | 0 | -2.183e-07 | 0 | 10 | 4.6247e-10 | 2.5872e-11 | -100 | -100 | -100 | 100 | 0 | 3.076 | 0.5 | 7.9874e-08 | -0.21136 | 0.5 | 4.6247e-10 | 1000 | 513.51 | 500 | 500 | 6.1663e-11 | 0 | -2.3124e-07 | 0 | 10 | 4.8047e-10 | 1.8e-11 | -100 | -100 | -100 | 100 | 0 | 3.076 | 0.5 | 8.2983e-08 | -0.20728 | 0.5 | 4.8047e-10 | 1000 | 513.51 | 500 | 500 | 6.4063e-11 | 0 | -2.4024e-07 | 0 | 10 | 4.9076e-10 | 1.0292e-11 | -100 | -100 | -100 | 100 | 0 | 3.076 | 0.5 | 8.4761e-08 | -0.20544 | 0.5 | 4.9076e-10 | 1000 | 513.51 | 500 | 500 | 6.5435e-11 | 0 | -2.4538e-07 | 0 | 10 | 4.9849e-10 | 7.7287e-12 | 155
71 | 100 | 0 | -100 | 150 | 3.101 | -100 | -100 | -100 | 100 | 0 | 3.101 | 0.5 | 2.505e-08 | -0.232 | 0.5 | 1.4504e-10 | 1000 | 513.51 | 500 | 500 | 1.9339e-11 | 0 | -7.252e-08 | 0 | 10 | 1.6489e-10 | -100 | -100 | -100 | 100 | 0 | 3.101 | 0.5 | 2.8479e-08 | -0.22416 | 0.5 | 1.6489e-10 | 1000 | 513.51 | 500 | 500 | 2.1986e-11 | 0 | -8.2447e-08 | 0 | 10 | 1.7751e-10 | 1.2619e-11 | -100 | -100 | -100 | 100 | 0 | 3.101 | 0.5 | 3.0658e-08 | -0.21635 | 0.5 | 1.7751e-10 | 1000 | 513.51 | 500 | 500 | 2.3668e-11 | 0 | -8.8756e-08 | 0 | 10 | 1.8469e-10 | 7.1813e-12 | -100 | -100 | -100 | 100 | 0 | 3.101 | 0.5 | 3.1899e-08 | -0.21255 | 0.5 | 1.8469e-10 | 1000 | 513.51 | 500 | 500 | 2.4626e-11 | 0 | -9.2347e-08 | 0 | 10 | 2.3395e-10 | 4.9254e-11 | -100 | -100 | -100 | 100 | 0 | 3.101 | 0.5 | 4.0405e-08 | -0.21971 | 0.5 | 2.3395e-10 | 1000 | 513.51 | 500 | 500 | 3.1193e-11 | 0 | -1.1697e-07 | 0 | 10 | 2.6196e-10 | 2.8012e-11 | -100 | -100 | -100 | 100 | 0 | 3.101 | 0.5 | 4.5243e-08 | -0.21284 | 0.5 | 2.6196e-10 | 1000 | 513.51 | 500 | 500 | 3.4928e-11 | 0 | -1.3098e-07 | 0 | 10 | 2.7748e-10 | 1.5523e-11 | -100 | -100 | -100 | 100 | 0 | 3.101 | 0.5 | 4.7925e-08 | -0.21136 | 0.5 | 2.7748e-10 | 1000 | 513.51 | 500 | 500 | 3.6998e-11 | 0 | -1.3874e-07 | 0 | 10 | 2.8828e-10 | 1.08e-11 | -100 | -100 | -100 | 100 | 0 | 3.101 | 0.5 | 4.979e-08 | -0.20728 | 0.5 | 2.8828e-10 | 1000 | 513.51 | 500 | 500 | 3.8438e-11 | 0 | -1.4414e-07 | 0 | 10 | 2.9446e-10 | 6.1751e-12 | -100 | -100 | -100 | 100 | 0 | 3.101 | 0.5 | 5.0856e-08 | -0.20544 | 0.5 | 2.9446e-10 | 1000 | 513.51 | 500 | 500 | 3.9261e-11 | 0 | -1.4723e-07 | 0 | 10 | 2.991e-10 | 4.6372e-12 | 150
72 | 100 | 0 | -100 | 145 | 3.126 | -100 | -100 | -100 | 100 | 0 | 3.126 | 0.5 | 1.503e-08 | -0.232 | 0.5 | 8.7024e-11 | 1000 | 513.51 | 500 | 500 | 1.1603e-11 | 0 | -4.3512e-08 | 0 | 10 | 9.8936e-11 | -100 | -100 | -100 | 100 | 0 | 3.126 | 0.5 | 1.7087e-08 | -0.22416 | 0.5 | 9.8936e-11 | 1000 | 513.51 | 500 | 500 | 1.3191e-11 | 0 | -4.9468e-08 | 0 | 10 | 1.0651e-10 | 7.5716e-12 | -100 | -100 | -100 | 100 | 0 | 3.126 | 0.5 | 1.8395e-08 | -0.21635 | 0.5 | 1.0651e-10 | 1000 | 513.51 | 500 | 500 | 1.4201e-11 | 0 | -5.3254e-08 | 0 | 10 | 1.1082e-10 | 4.3088e-12 | -100 | -100 | -100 | 100 | 0 | 3.126 | 0.5 | 1.9139e-08 | -0.21255 | 0.5 | 1.1082e-10 | 1000 | 513.51 | 500 | 500 | 1.4776e-11 | 0 | -5.5408e-08 | 0 | 10 | 1.4037e-10 | 2.9552e-11 | -100 | -100 | -100 | 100 | 0 | 3.126 | 0.5 | 2.4243e-08 | -0.21971 | 0.5 | 1.4037e-10 | 1000 | 513.51 | 500 | 500 | 1.8716e-11 | 0 | -7.0184e-08 | 0 | 10 | 1.5718e-10 | 1.6807e-11 | -100 | -100 | -100 | 100 | 0 | 3.126 | 0.5 | 2.7146e-08 | -0.21284 | 0.5 | 1.5718e-10 | 1000 | 513.51 | 500 | 500 | 2.0957e-11 | 0 | -7.8588e-08 | 0 | 10 | 1.6649e-10 | 9.3141e-12 | -100 | -100 | -100 | 100 | 0 | 3.126 | 0.5 | 2.8755e-08 | -0.21136 | 0.5 | 1.6649e-10 | 1000 | 513.51 | 500 | 500 | 2.2199e-11 | 0 | -8.3245e-08 | 0 | 10 | 1.7297e-10 | 6.4801e-12 | -100 | -100 | -100 | 100 | 0 | 3.126 | 0.5 | 2.9874e-08 | -0.20728 | 0.5 | 1.7297e-10 | 1000 | 513.51 | 500 | 500 | 2.3063e-11 | 0 | -8.6485e-08 | 0 | 10 | 1.7668e-10 | 3.7051e-12 | -100 | -100 | -100 | 100 | 0 | 3.126 | 0.5 | 3.0514e-08 | -0.20544 | 0.5 | 1.7668e-10 | 1000 | 513.51 | 500 | 500 | 2.3557e-11 | 0 | -8.8338e-08 | 0 | 10 | 1.7946e-10 | 2.7823e-12 | 145
73 | 100 | 0 | -100 | 140 | 3.151 | -100 | -100 | -100 | 100 | 0 | 3.151 | 0.5 | 9.018e-09 | -0.232 | 0.5 | 5.2214e-11 | 1000 | 513.51 | 500 | 500 | 6.9619e-12 | 0 | -2.6107e-08 | 0 | 10 | 5.9362e-11 | -100 | -100 | -100 | 100 | 0 | 3.151 | 0.5 | 1.0252e-08 | -0.22416 | 0.5 | 5.9362e-11 | 1000 | 513.51 | 500 | 500 | 7.9149e-12 | 0 | -2.9681e-08 | 0 | 10 | 6.3905e-11 | 4.543e-12 | -100 | -100 | -100 | 100 | 0 | 3.151 | 0.5 | 1.1037e-08 | -0.21635 | 0.5 | 6.3905e-11 | 1000 | 513.51 | 500 | 500 | 8.5206e-12 | 0 | -3.1952e-08 | 0 | 10 | 6.649e-11 | 2.5853e-12 | -100 | -100 | -100 | 100 | 0 | 3.151 | 0.5 | 1.1484e-08 | -0.21255 | 0.5 | 6.649e-11 | 1000 | 513.51 | 500 | 500 | 8.8653e-12 | 0 | -3.3245e-08 | 0 | 10 | 8.4221e-11 | 1.7731e-11 | -100 | -100 | -100 | 100 | 0 | 3.151 | 0.5 | 1.4546e-08 | -0.21971 | 0.5 | 8.4221e-11 | 1000 | 513.51 | 500 | 500 | 1.1229e-11 | 0 | -4.2111e-08 | 0 | 10 | 9.4306e-11 | 1.0084e-11 | -100 | -100 | -100 | 100 | 0 | 3.151 | 0.5 | 1.6288e-08 | -0.21284 | 0.5 | 9.4306e-11 | 1000 | 513.51 | 500 | 500 | 1.2574e-11 | 0 | -4.7153e-08 | 0 | 10 | 9.9894e-11 | 5.5884e-12 | -100 | -100 | -100 | 100 | 0 | 3.151 | 0.5 | 1.7253e-08 | -0.21136 | 0.5 | 9.9894e-11 | 1000 | 513.51 | 500 | 500 | 1.3319e-11 | 0 | -4.9947e-08 | 0 | 10 | 1.0378e-10 | 3.8881e-12 | -100 | -100 | -100 | 100 | 0 | 3.151 | 0.5 | 1.7924e-08 | -0.20728 | 0.5 | 1.0378e-10 | 1000 | 513.51 | 500 | 500 | 1.3838e-11 | 0 | -5.1891e-08 | 0 | 10 | 1.0601e-10 | 2.2231e-12 | -100 | -100 | -100 | 100 | 0 | 3.151 | 0.5 | 1.8308e-08 | -0.20544 | 0.5 | 1.0601e-10 | 1000 | 513.51 | 500 | 500 | 1.4134e-11 | 0 | -5.3003e-08 | 0 | 10 | 1.0767e-10 | 1.6694e-12 | 140
74 | 100 | 0 | -100 | 135 | 3.176 | -100 | -100 | -100 | 100 | 0 | 3.176 | 0.5 | 5.4108e-09 | -0.232 | 0.5 | 3.1329e-11 | 1000 | 513.51 | 500 | 500 | 4.1771e-12 | 0 | -1.5664e-08 | 0 | 10 | 3.5617e-11 | -100 | -100 | -100 | 100 | 0 | 3.176 | 0.5 | 6.1515e-09 | -0.22416 | 0.5 | 3.5617e-11 | 1000 | 513.51 | 500 | 500 | 4.7489e-12 | 0 | -1.7808e-08 | 0 | 10 | 3.8343e-11 | 2.7258e-12 | -100 | -100 | -100 | 100 | 0 | 3.176 | 0.5 | 6.6222e-09 | -0.21635 | 0.5 | 3.8343e-11 | 1000 | 513.51 | 500 | 500 | 5.1124e-12 | 0 | -1.9171e-08 | 0 | 10 | 3.9894e-11 | 1.5512e-12 | -100 | -100 | -100 | 100 | 0 | 3.176 | 0.5 | 6.8901e-09 | -0.21255 | 0.5 | 3.9894e-11 | 1000 | 513.51 | 500 | 500 | 5.3192e-12 | 0 | -1.9947e-08 | 0 | 10 | 5.0533e-11 | 1.0639e-11 | -100 | -100 | -100 | 100 | 0 | 3.176 | 0.5 | 8.7276e-09 | -0.21971 | 0.5 | 5.0533e-11 | 1000 | 513.51 | 500 | 500 | 6.7377e-12 | 0 | -2.5266e-08 | 0 | 10 | 5.6583e-11 | 6.0506e-12 | -100 | -100 | -100 | 100 | 0 | 3.176 | 0.5 | 9.7726e-09 | -0.21284 | 0.5 | 5.6583e-11 | 1000 | 513.51 | 500 | 500 | 7.5444e-12 | 0 | -2.8292e-08 | 0 | 10 | 5.9936e-11 | 3.3531e-12 | -100 | -100 | -100 | 100 | 0 | 3.176 | 0.5 | 1.0352e-08 | -0.21136 | 0.5 | 5.9936e-11 | 1000 | 513.51 | 500 | 500 | 7.9915e-12 | 0 | -2.9968e-08 | 0 | 10 | 6.2269e-11 | 2.3328e-12 | -100 | -100 | -100 | 100 | 0 | 3.176 | 0.5 | 1.0755e-08 | -0.20728 | 0.5 | 6.2269e-11 | 1000 | 513.51 | 500 | 500 | 8.3026e-12 | 0 | -3.1135e-08 | 0 | 10 | 6.3603e-11 | 1.3338e-12 | -100 | -100 | -100 | 100 | 0 | 3.176 | 0.5 | 1.0985e-08 | -0.20544 | 0.5 | 6.3603e-11 | 1000 | 513.51 | 500 | 500 | 8.4804e-12 | 0 | -3.1802e-08 | 0 | 10 | 6.4605e-11 | 1.0016e-12 | 135
75 | 100 | 0 | -100 | 130 | 3.201 | -100 | -100 | -100 | 100 | 0 | 3.201 | 0.5 | 3.2465e-09 | -0.232 | 0.5 | 1.8797e-11 | 1000 | 513.51 | 500 | 500 | 2.5063e-12 | 0 | -9.3986e-09 | 0 | 10 | 2.137e-11 | -100 | -100 | -100 | 100 | 0 | 3.201 | 0.5 | 3.6909e-09 | -0.22416 | 0.5 | 2.137e-11 | 1000 | 513.51 | 500 | 500 | 2.8494e-12 | 0 | -1.0685e-08 | 0 | 10 | 2.3006e-11 | 1.6355e-12 | -100 | -100 | -100 | 100 | 0 | 3.201 | 0.5 | 3.9733e-09 | -0.21635 | 0.5 | 2.3006e-11 | 1000 | 513.51 | 500 | 500 | 3.0674e-12 | 0 | -1.1503e-08 | 0 | 10 | 2.3936e-11 | 9.3069e-13 | -100 | -100 | -100 | 100 | 0 | 3.201 | 0.5 | 4.1341e-09 | -0.21255 | 0.5 | 2.3936e-11 | 1000 | 513.51 | 500 | 500 | 3.1915e-12 | 0 | -1.1968e-08 | 0 | 10 | 3.032e-11 | 6.3833e-12 | -100 | -100 | -100 | 100 | 0 | 3.201 | 0.5 | 5.2365e-09 | -0.21971 | 0.5 | 3.032e-11 | 1000 | 513.51 | 500 | 500 | 4.0426e-12 | 0 | -1.516e-08 | 0 | 10 | 3.395e-11 | 3.6304e-12 | -100 | -100 | -100 | 100 | 0 | 3.201 | 0.5 | 5.8636e-09 | -0.21284 | 0.5 | 3.395e-11 | 1000 | 513.51 | 500 | 500 | 4.5267e-12 | 0 | -1.6975e-08 | 0 | 10 | 3.5962e-11 | 2.0118e-12 | -100 | -100 | -100 | 100 | 0 | 3.201 | 0.5 | 6.211e-09 | -0.21136 | 0.5 | 3.5962e-11 | 1000 | 513.51 | 500 | 500 | 4.7949e-12 | 0 | -1.7981e-08 | 0 | 10 | 3.7362e-11 | 1.3997e-12 | -100 | -100 | -100 | 100 | 0 | 3.201 | 0.5 | 6.4528e-09 | -0.20728 | 0.5 | 3.7362e-11 | 1000 | 513.51 | 500 | 500 | 4.9815e-12 | 0 | -1.8681e-08 | 0 | 10 | 3.8162e-11 | 8.003e-13 | -100 | -100 | -100 | 100 | 0 | 3.201 | 0.5 | 6.591e-09 | -0.20544 | 0.5 | 3.8162e-11 | 1000 | 513.51 | 500 | 500 | 5.0882e-12 | 0 | -1.9081e-08 | 0 | 10 | 3.8763e-11 | 6.0098e-13 | 130
76 | 100 | 0 | -100 | 125 | 3.226 | -100 | -100 | -100 | 100 | 0 | 3.226 | 0.5 | 1.9479e-09 | -0.232 | 0.5 | 1.1278e-11 | 1000 | 513.51 | 500 | 500 | 1.5038e-12 | 0 | -5.6392e-09 | 0 | 10 | 1.2822e-11 | -100 | -100 | -100 | 100 | 0 | 3.226 | 0.5 | 2.2145e-09 | -0.22416 | 0.5 | 1.2822e-11 | 1000 | 513.51 | 500 | 500 | 1.7096e-12 | 0 | -6.411e-09 | 0 | 10 | 1.3803e-11 | 9.8128e-13 | -100 | -100 | -100 | 100 | 0 | 3.226 | 0.5 | 2.384e-09 | -0.21635 | 0.5 | 1.3803e-11 | 1000 | 513.51 | 500 | 500 | 1.8404e-12 | 0 | -6.9017e-09 | 0 | 10 | 1.4362e-11 | 5.5842e-13 | -100 | -100 | -100 | 100 | 0 | 3.226 | 0.5 | 2.4804e-09 | -0.21255 | 0.5 | 1.4362e-11 | 1000 | 513.51 | 500 | 500 | 1.9149e-12 | 0 | -7.1809e-09 | 0 | 10 | 1.8192e-11 | 3.83e-12 | -100 | -100 | -100 | 100 | 0 | 3.226 | 0.5 | 3.1419e-09 | -0.21971 | 0.5 | 1.8192e-11 | 1000 | 513.51 | 500 | 500 | 2.4256e-12 | 0 | -9.0959e-09 | 0 | 10 | 2.037e-11 | 2.1782e-12 | -100 | -100 | -100 | 100 | 0 | 3.226 | 0.5 | 3.5181e-09 | -0.21284 | 0.5 | 2.037e-11 | 1000 | 513.51 | 500 | 500 | 2.716e-12 | 0 | -1.0185e-08 | 0 | 10 | 2.1577e-11 | 1.2071e-12 | -100 | -100 | -100 | 100 | 0 | 3.226 | 0.5 | 3.7266e-09 | -0.21136 | 0.5 | 2.1577e-11 | 1000 | 513.51 | 500 | 500 | 2.8769e-12 | 0 | -1.0789e-08 | 0 | 10 | 2.2417e-11 | 8.3982e-13 | -100 | -100 | -100 | 100 | 0 | 3.226 | 0.5 | 3.8717e-09 | -0.20728 | 0.5 | 2.2417e-11 | 1000 | 513.51 | 500 | 500 | 2.9889e-12 | 0 | -1.1208e-08 | 0 | 10 | 2.2897e-11 | 4.8018e-13 | -100 | -100 | -100 | 100 | 0 | 3.226 | 0.5 | 3.9546e-09 | -0.20544 | 0.5 | 2.2897e-11 | 1000 | 513.51 | 500 | 500 | 3.0529e-12 | 0 | -1.1449e-08 | 0 | 10 | 2.3258e-11 | 3.6059e-13 | 125
77 | 100 | 0 | -100 | 120 | 3.251 | -100 | -100 | -100 | 100 | 0 | 3.251 | 0.5 | 1.1687e-09 | -0.232 | 0.5 | 6.767e-12 | 1000 | 513.51 | 500 | 500 | 9.0226e-13 | 0 | -3.3835e-09 | 0 | 10 | 7.6933e-12 | -100 | -100 | -100 | 100 | 0 | 3.251 | 0.5 | 1.3287e-09 | -0.22416 | 0.5 | 7.6933e-12 | 1000 | 513.51 | 500 | 500 | 1.0258e-12 | 0 | -3.8466e-09 | 0 | 10 | 8.282e-12 | 5.8877e-13 | -100 | -100 | -100 | 100 | 0 | 3.251 | 0.5 | 1.4304e-09 | -0.21635 | 0.5 | 8.282e-12 | 1000 | 513.51 | 500 | 500 | 1.1043e-12 | 0 | -4.141e-09 | 0 | 10 | 8.6171e-12 | 3.3505e-13 | -100 | -100 | -100 | 100 | 0 | 3.251 | 0.5 | 1.4883e-09 | -0.21255 | 0.5 | 8.6171e-12 | 1000 | 513.51 | 500 | 500 | 1.1489e-12 | 0 | -4.3085e-09 | 0 | 10 | 1.0915e-11 | 2.298e-12 | -100 | -100 | -100 | 100 | 0 | 3.251 | 0.5 | 1.8852e-09 | -0.21971 | 0.5 | 1.0915e-11 | 1000 | 513.51 | 500 | 500 | 1.4553e-12 | 0 | -5.4575e-09 | 0 | 10 | 1.2222e-11 | 1.3069e-12 | -100 | -100 | -100 | 100 | 0 | 3.251 | 0.5 | 2.1109e-09 | -0.21284 | 0.5 | 1.2222e-11 | 1000 | 513.51 | 500 | 500 | 1.6296e-12 | 0 | -6.111e-09 | 0 | 10 | 1.2946e-11 | 7.2426e-13 | -100 | -100 | -100 | 100 | 0 | 3.251 | 0.5 | 2.236e-09 | -0.21136 | 0.5 | 1.2946e-11 | 1000 | 513.51 | 500 | 500 | 1.7262e-12 | 0 | -6.4731e-09 | 0 | 10 | 1.345e-11 | 5.0389e-13 | -100 | -100 | -100 | 100 | 0 | 3.251 | 0.5 | 2.323e-09 | -0.20728 | 0.5 | 1.345e-11 | 1000 | 513.51 | 500 | 500 | 1.7934e-12 | 0 | -6.7251e-09 | 0 | 10 | 1.3738e-11 | 2.8811e-13 | -100 | -100 | -100 | 100 | 0 | 3.251 | 0.5 | 2.3728e-09 | -0.20544 | 0.5 | 1.3738e-11 | 1000 | 513.51 | 500 | 500 | 1.8318e-12 | 0 | -6.8691e-09 | 0 | 10 | 1.3955e-11 | 2.1635e-13 | 120
78 | 100 | 0 | -100 | 115 | 3.276 | -100 | -100 | -100 | 100 | 0 | 3.276 | 0.5 | 7.0124e-10 | -0.232 | 0.5 | 4.0602e-12 | 1000 | 513.51 | 500 | 500 | 5.4136e-13 | 0 | -2.0301e-09 | 0 | 10 | 4.616e-12 | -100 | -100 | -100 | 100 | 0 | 3.276 | 0.5 | 7.9723e-10 | -0.22416 | 0.5 | 4.616e-12 | 1000 | 513.51 | 500 | 500 | 6.1546e-13 | 0 | -2.308e-09 | 0 | 10 | 4.9692e-12 | 3.5326e-13 | -100 | -100 | -100 | 100 | 0 | 3.276 | 0.5 | 8.5824e-10 | -0.21635 | 0.5 | 4.9692e-12 | 1000 | 513.51 | 500 | 500 | 6.6256e-13 | 0 | -2.4846e-09 | 0 | 10 | 5.1702e-12 | 2.0103e-13 | -100 | -100 | -100 | 100 | 0 | 3.276 | 0.5 | 8.9296e-10 | -0.21255 | 0.5 | 5.1702e-12 | 1000 | 513.51 | 500 | 500 | 6.8937e-13 | 0 | -2.5851e-09 | 0 | 10 | 6.549e-12 | 1.3788e-12 | -100 | -100 | -100 | 100 | 0 | 3.276 | 0.5 | 1.1311e-09 | -0.21971 | 0.5 | 6.549e-12 | 1000 | 513.51 | 500 | 500 | 8.732e-13 | 0 | -3.2745e-09 | 0 | 10 | 7.3332e-12 | 7.8416e-13 | -100 | -100 | -100 | 100 | 0 | 3.276 | 0.5 | 1.2665e-09 | -0.21284 | 0.5 | 7.3332e-12 | 1000 | 513.51 | 500 | 500 | 9.7776e-13 | 0 | -3.6666e-09 | 0 | 10 | 7.7678e-12 | 4.3456e-13 | -100 | -100 | -100 | 100 | 0 | 3.276 | 0.5 | 1.3416e-09 | -0.21136 | 0.5 | 7.7678e-12 | 1000 | 513.51 | 500 | 500 | 1.0357e-12 | 0 | -3.8839e-09 | 0 | 10 | 8.0701e-12 | 3.0234e-13 | -100 | -100 | -100 | 100 | 0 | 3.276 | 0.5 | 1.3938e-09 | -0.20728 | 0.5 | 8.0701e-12 | 1000 | 513.51 | 500 | 500 | 1.076e-12 | 0 | -4.035e-09 | 0 | 10 | 8.243e-12 | 1.7286e-13 | -100 | -100 | -100 | 100 | 0 | 3.276 | 0.5 | 1.4237e-09 | -0.20544 | 0.5 | 8.243e-12 | 1000 | 513.51 | 500 | 500 | 1.0991e-12 | 0 | -4.1215e-09 | 0 | 10 | 8.3728e-12 | 1.2981e-13 | 115
79 | 100 | 0 | -100 | 110 | 3.301 | -100 | -100 | -100 | 100 | 0 | 3.301 | 0.5 | 4.2075e-10 | -0.232 | 0.5 | 2.4361e-12 | 1000 | 513.51 | 500 | 500 | 3.2482e-13 | 0 | -1.2181e-09 | 0 | 10 | 2.7696e-12 | -100 | -100 | -100 | 100 | 0 | 3.301 | 0.5 | 4.7834e-10 | -0.22416 | 0.5 | 2.7696e-12 | 1000 | 513.51 | 500 | 500 | 3.6928e-13 | 0 | -1.3848e-09 | 0 | 10 | 2.9815e-12 | 2.1196e-13 | -100 | -100 | -100 | 100 | 0 | 3.301 | 0.5 | 5.1494e-10 | -0.21635 | 0.5 | 2.9815e-12 | 1000 | 513.51 | 500 | 500 | 3.9754e-13 | 0 | -1.4908e-09 | 0 | 10 | 3.1021e-12 | 1.2062e-13 | -100 | -100 | -100 | 100 | 0 | 3.301 | 0.5 | 5.3578e-10 | -0.21255 | 0.5 | 3.1021e-12 | 1000 | 513.51 | 500 | 500 | 4.1362e-13 | 0 | -1.5511e-09 | 0 | 10 | 3.9294e-12 | 8.2727e-13 | -100 | -100 | -100 | 100 | 0 | 3.301 | 0.5 | 6.7866e-10 | -0.21971 | 0.5 | 3.9294e-12 | 1000 | 513.51 | 500 | 500 | 5.2392e-13 | 0 | -1.9647e-09 | 0 | 10 | 4.3999e-12 | 4.705e-13 | -100 | -100 | -100 | 100 | 0 | 3.301 | 0.5 | 7.5992e-10 | -0.21284 | 0.5 | 4.3999e-12 | 1000 | 513.51 | 500 | 500 | 5.8666e-13 | 0 | -2.2e-09 | 0 | 10 | 4.6607e-12 | 2.6073e-13 | -100 | -100 | -100 | 100 | 0 | 3.301 | 0.5 | 8.0495e-10 | -0.21136 | 0.5 | 4.6607e-12 | 1000 | 513.51 | 500 | 500 | 6.2142e-13 | 0 | -2.3303e-09 | 0 | 10 | 4.8421e-12 | 1.814e-13 | -100 | -100 | -100 | 100 | 0 | 3.301 | 0.5 | 8.3628e-10 | -0.20728 | 0.5 | 4.8421e-12 | 1000 | 513.51 | 500 | 500 | 6.4561e-13 | 0 | -2.421e-09 | 0 | 10 | 4.9458e-12 | 1.0372e-13 | -100 | -100 | -100 | 100 | 0 | 3.301 | 0.5 | 8.5419e-10 | -0.20544 | 0.5 | 4.9458e-12 | 1000 | 513.51 | 500 | 500 | 6.5944e-13 | 0 | -2.4729e-09 | 0 | 10 | 5.0237e-12 | 7.7888e-14 | 110
80 | 100 | 0 | -100 | 105 | 3.326 | -100 | -100 | -100 | 100 | 0 | 3.326 | 0.5 | 2.5245e-10 | -0.232 | 0.5 | 1.4617e-12 | 1000 | 513.51 | 500 | 500 | 1.9489e-13 | 0 | -7.3083e-10 | 0 | 10 | 1.6617e-12 | -100 | -100 | -100 | 100 | 0 | 3.326 | 0.5 | 2.87e-10 | -0.22416 | 0.5 | 1.6617e-12 | 1000 | 513.51 | 500 | 500 | 2.2157e-13 | 0 | -8.3087e-10 | 0 | 10 | 1.7889e-12 | 1.2717e-13 | -100 | -100 | -100 | 100 | 0 | 3.326 | 0.5 | 3.0897e-10 | -0.21635 | 0.5 | 1.7889e-12 | 1000 | 513.51 | 500 | 500 | 2.3852e-13 | 0 | -8.9446e-10 | 0 | 10 | 1.8613e-12 | 7.2371e-14 | -100 | -100 | -100 | 100 | 0 | 3.326 | 0.5 | 3.2147e-10 | -0.21255 | 0.5 | 1.8613e-12 | 1000 | 513.51 | 500 | 500 | 2.4817e-13 | 0 | -9.3064e-10 | 0 | 10 | 2.3577e-12 | 4.9636e-13 | -100 | -100 | -100 | 100 | 0 | 3.326 | 0.5 | 4.0719e-10 | -0.21971 | 0.5 | 2.3577e-12 | 1000 | 513.51 | 500 | 500 | 3.1435e-13 | 0 | -1.1788e-09 | 0 | 10 | 2.64e-12 | 2.823e-13 | -100 | -100 | -100 | 100 | 0 | 3.326 | 0.5 | 4.5595e-10 | -0.21284 | 0.5 | 2.64e-12 | 1000 | 513.51 | 500 | 500 | 3.5199e-13 | 0 | -1.32e-09 | 0 | 10 | 2.7964e-12 | 1.5644e-13 | -100 | -100 | -100 | 100 | 0 | 3.326 | 0.5 | 4.8297e-10 | -0.21136 | 0.5 | 2.7964e-12 | 1000 | 513.51 | 500 | 500 | 3.7285e-13 | 0 | -1.3982e-09 | 0 | 10 | 2.9052e-12 | 1.0884e-13 | -100 | -100 | -100 | 100 | 0 | 3.326 | 0.5 | 5.0177e-10 | -0.20728 | 0.5 | 2.9052e-12 | 1000 | 513.51 | 500 | 500 | 3.8736e-13 | 0 | -1.4526e-09 | 0 | 10 | 2.9675e-12 | 6.2231e-14 | -100 | -100 | -100 | 100 | 0 | 3.326 | 0.5 | 5.1252e-10 | -0.20544 | 0.5 | 2.9675e-12 | 1000 | 513.51 | 500 | 500 | 3.9566e-13 | 0 | -1.4837e-09 | 0 | 10 | 3.0142e-12 | 4.6733e-14 | 105
81 | 100 | 0 | -100 | 100 | 3.351 | -100 | -100 | -100 | 100 | 0 | 3.351 | 0.5 | 1.5147e-10 | -0.232 | 0.5 | 8.77e-13 | 1000 | 513.51 | 500 | 500 | 1.1693e-13 | 0 | -4.385e-10 | 0 | 10 | 9.9705e-13 | -100 | -100 | -100 | 100 | 0 | 3.351 | 0.5 | 1.722e-10 | -0.22416 | 0.5 | 9.9705e-13 | 1000 | 513.51 | 500 | 500 | 1.3294e-13 | 0 | -4.9852e-10 | 0 | 10 | 1.0734e-12 | 7.6304e-14 | -100 | -100 | -100 | 100 | 0 | 3.351 | 0.5 | 1.8538e-10 | -0.21635 | 0.5 | 1.0734e-12 | 1000 | 513.51 | 500 | 500 | 1.4311e-13 | 0 | -5.3668e-10 | 0 | 10 | 1.1168e-12 | 4.3422e-14 | -100 | -100 | -100 | 100 | 0 | 3.351 | 0.5 | 1.9288e-10 | -0.21255 | 0.5 | 1.1168e-12 | 1000 | 513.51 | 500 | 500 | 1.489e-13 | 0 | -5.5839e-10 | 0 | 10 | 1.4146e-12 | 2.9782e-13 | -100 | -100 | -100 | 100 | 0 | 3.351 | 0.5 | 2.4432e-10 | -0.21971 | 0.5 | 1.4146e-12 | 1000 | 513.51 | 500 | 500 | 1.8861e-13 | 0 | -7.073e-10 | 0 | 10 | 1.584e-12 | 1.6938e-13 | -100 | -100 | -100 | 100 | 0 | 3.351 | 0.5 | 2.7357e-10 | -0.21284 | 0.5 | 1.584e-12 | 1000 | 513.51 | 500 | 500 | 2.112e-13 | 0 | -7.9199e-10 | 0 | 10 | 1.6778e-12 | 9.3864e-14 | -100 | -100 | -100 | 100 | 0 | 3.351 | 0.5 | 2.8978e-10 | -0.21136 | 0.5 | 1.6778e-12 | 1000 | 513.51 | 500 | 500 | 2.2371e-13 | 0 | -8.3892e-10 | 0 | 10 | 1.7431e-12 | 6.5305e-14 | -100 | -100 | -100 | 100 | 0 | 3.351 | 0.5 | 3.0106e-10 | -0.20728 | 0.5 | 1.7431e-12 | 1000 | 513.51 | 500 | 500 | 2.3242e-13 | 0 | -8.7157e-10 | 0 | 10 | 1.7805e-12 | 3.7339e-14 | -100 | -100 | -100 | 100 | 0 | 3.351 | 0.5 | 3.0751e-10 | -0.20544 | 0.5 | 1.7805e-12 | 1000 | 513.51 | 500 | 500 | 2.374e-13 | 0 | -8.9024e-10 | 0 | 10 | 1.8085e-12 | 2.804e-14 | 100
82 | 100 | 0 | -100 | 95 | 3.376 | -100 | -100 | -100 | 100 | 0 | 3.376 | 0.5 | 9.0881e-11 | -0.232 | 0.5 | 5.262e-13 | 1000 | 513.51 | 500 | 500 | 7.016e-14 | 0 | -2.631e-10 | 0 | 10 | 5.9823e-13 | -100 | -100 | -100 | 100 | 0 | 3.376 | 0.5 | 1.0332e-10 | -0.22416 | 0.5 | 5.9823e-13 | 1000 | 513.51 | 500 | 500 | 7.9764e-14 | 0 | -2.9911e-10 | 0 | 10 | 6.4401e-13 | 4.5783e-14 | -100 | -100 | -100 | 100 | 0 | 3.376 | 0.5 | 1.1123e-10 | -0.21635 | 0.5 | 6.4401e-13 | 1000 | 513.51 | 500 | 500 | 8.5868e-14 | 0 | -3.2201e-10 | 0 | 10 | 6.7006e-13 | 2.6053e-14 | -100 | -100 | -100 | 100 | 0 | 3.376 | 0.5 | 1.1573e-10 | -0.21255 | 0.5 | 6.7006e-13 | 1000 | 513.51 | 500 | 500 | 8.9342e-14 | 0 | -3.3503e-10 | 0 | 10 | 8.4875e-13 | 1.7869e-13 | -100 | -100 | -100 | 100 | 0 | 3.376 | 0.5 | 1.4659e-10 | -0.21971 | 0.5 | 8.4875e-13 | 1000 | 513.51 | 500 | 500 | 1.1317e-13 | 0 | -4.2438e-10 | 0 | 10 | 9.5038e-13 | 1.0163e-13 | -100 | -100 | -100 | 100 | 0 | 3.376 | 0.5 | 1.6414e-10 | -0.21284 | 0.5 | 9.5038e-13 | 1000 | 513.51 | 500 | 500 | 1.2672e-13 | 0 | -4.7519e-10 | 0 | 10 | 1.0067e-12 | 5.6319e-14 | -100 | -100 | -100 | 100 | 0 | 3.376 | 0.5 | 1.7387e-10 | -0.21136 | 0.5 | 1.0067e-12 | 1000 | 513.51 | 500 | 500 | 1.3423e-13 | 0 | -5.0335e-10 | 0 | 10 | 1.0459e-12 | 3.9183e-14 | -100 | -100 | -100 | 100 | 0 | 3.376 | 0.5 | 1.8064e-10 | -0.20728 | 0.5 | 1.0459e-12 | 1000 | 513.51 | 500 | 500 | 1.3945e-13 | 0 | -5.2294e-10 | 0 | 10 | 1.0683e-12 | 2.2403e-14 | -100 | -100 | -100 | 100 | 0 | 3.376 | 0.5 | 1.8451e-10 | -0.20544 | 0.5 | 1.0683e-12 | 1000 | 513.51 | 500 | 500 | 1.4244e-13 | 0 | -5.3414e-10 | 0 | 10 | 1.0851e-12 | 1.6824e-14 | 95
83 | 100 | 0 | -100 | 90 | 3.401 | -100 | -100 | -100 | 100 | 0 | 3.401 | 0.5 | 5.4529e-11 | -0.232 | 0.5 | 3.1572e-13 | 1000 | 513.51 | 500 | 500 | 4.2096e-14 | 0 | -1.5786e-10 | 0 | 10 | 3.5894e-13 | -100 | -100 | -100 | 100 | 0 | 3.401 | 0.5 | 6.1992e-11 | -0.22416 | 0.5 | 3.5894e-13 | 1000 | 513.51 | 500 | 500 | 4.7858e-14 | 0 | -1.7947e-10 | 0 | 10 | 3.8641e-13 | 2.747e-14 | -100 | -100 | -100 | 100 | 0 | 3.401 | 0.5 | 6.6737e-11 | -0.21635 | 0.5 | 3.8641e-13 | 1000 | 513.51 | 500 | 500 | 5.1521e-14 | 0 | -1.932e-10 | 0 | 10 | 4.0204e-13 | 1.5632e-14 | -100 | -100 | -100 | 100 | 0 | 3.401 | 0.5 | 6.9437e-11 | -0.21255 | 0.5 | 4.0204e-13 | 1000 | 513.51 | 500 | 500 | 5.3605e-14 | 0 | -2.0102e-10 | 0 | 10 | 5.0925e-13 | 1.0721e-13 | -100 | -100 | -100 | 100 | 0 | 3.401 | 0.5 | 8.7954e-11 | -0.21971 | 0.5 | 5.0925e-13 | 1000 | 513.51 | 500 | 500 | 6.79e-14 | 0 | -2.5463e-10 | 0 | 10 | 5.7023e-13 | 6.0977e-14 | -100 | -100 | -100 | 100 | 0 | 3.401 | 0.5 | 9.8485e-11 | -0.21284 | 0.5 | 5.7023e-13 | 1000 | 513.51 | 500 | 500 | 7.6031e-14 | 0 | -2.8511e-10 | 0 | 10 | 6.0402e-13 | 3.3791e-14 | -100 | -100 | -100 | 100 | 0 | 3.401 | 0.5 | 1.0432e-10 | -0.21136 | 0.5 | 6.0402e-13 | 1000 | 513.51 | 500 | 500 | 8.0536e-14 | 0 | -3.0201e-10 | 0 | 10 | 6.2753e-13 | 2.351e-14 | -100 | -100 | -100 | 100 | 0 | 3.401 | 0.5 | 1.0838e-10 | -0.20728 | 0.5 | 6.2753e-13 | 1000 | 513.51 | 500 | 500 | 8.3671e-14 | 0 | -3.1377e-10 | 0 | 10 | 6.4097e-13 | 1.3442e-14 | -100 | -100 | -100 | 100 | 0 | 3.401 | 0.5 | 1.107e-10 | -0.20544 | 0.5 | 6.4097e-13 | 1000 | 513.51 | 500 | 500 | 8.5463e-14 | 0 | -3.2049e-10 | 0 | 10 | 6.5107e-13 | 1.0094e-14 | 90
84 | 100 | 0 | -100 | 85 | 3.426 | -100 | -100 | -100 | 100 | 0 | 3.426 | 0.5 | 3.2717e-11 | -0.232 | 0.5 | 1.8943e-13 | 1000 | 513.51 | 500 | 500 | 2.5258e-14 | 0 | -9.4716e-11 | 0 | 10 | 2.1536e-13 | -100 | -100 | -100 | 100 | 0 | 3.426 | 0.5 | 3.7195e-11 | -0.22416 | 0.5 | 2.1536e-13 | 1000 | 513.51 | 500 | 500 | 2.8715e-14 | 0 | -1.0768e-10 | 0 | 10 | 2.3184e-13 | 1.6482e-14 | -100 | -100 | -100 | 100 | 0 | 3.426 | 0.5 | 4.0042e-11 | -0.21635 | 0.5 | 2.3184e-13 | 1000 | 513.51 | 500 | 500 | 3.0912e-14 | 0 | -1.1592e-10 | 0 | 10 | 2.4122e-13 | 9.3792e-15 | -100 | -100 | -100 | 100 | 0 | 3.426 | 0.5 | 4.1662e-11 | -0.21255 | 0.5 | 2.4122e-13 | 1000 | 513.51 | 500 | 500 | 3.2163e-14 | 0 | -1.2061e-10 | 0 | 10 | 3.0555e-13 | 6.4329e-14 | -100 | -100 | -100 | 100 | 0 | 3.426 | 0.5 | 5.2772e-11 | -0.21971 | 0.5 | 3.0555e-13 | 1000 | 513.51 | 500 | 500 | 4.074e-14 | 0 | -1.5278e-10 | 0 | 10 | 3.4214e-13 | 3.6586e-14 | -100 | -100 | -100 | 100 | 0 | 3.426 | 0.5 | 5.9091e-11 | -0.21284 | 0.5 | 3.4214e-13 | 1000 | 513.51 | 500 | 500 | 4.5618e-14 | 0 | -1.7107e-10 | 0 | 10 | 3.6241e-13 | 2.0275e-14 | -100 | -100 | -100 | 100 | 0 | 3.426 | 0.5 | 6.2593e-11 | -0.21136 | 0.5 | 3.6241e-13 | 1000 | 513.51 | 500 | 500 | 4.8322e-14 | 0 | -1.8121e-10 | 0 | 10 | 3.7652e-13 | 1.4106e-14 | -100 | -100 | -100 | 100 | 0 | 3.426 | 0.5 | 6.5029e-11 | -0.20728 | 0.5 | 3.7652e-13 | 1000 | 513.51 | 500 | 500 | 5.0202e-14 | 0 | -1.8826e-10 | 0 | 10 | 3.8458e-13 | 8.0652e-15 | -100 | -100 | -100 | 100 | 0 | 3.426 | 0.5 | 6.6422e-11 | -0.20544 | 0.5 | 3.8458e-13 | 1000 | 513.51 | 500 | 500 | 5.1278e-14 | 0 | -1.9229e-10 | 0 | 10 | 3.9064e-13 | 6.0565e-15 | 85
85 | 100 | 0 | -100 | 80 | 3.451 | -100 | -100 | -100 | 100 | 0 | 3.451 | 0.5 | 1.963e-11 | -0.232 | 0.5 | 1.1366e-13 | 1000 | 513.51 | 500 | 500 | 1.5155e-14 | 0 | -5.683e-11 | 0 | 10 | 1.2922e-13 | -100 | -100 | -100 | 100 | 0 | 3.451 | 0.5 | 2.2317e-11 | -0.22416 | 0.5 | 1.2922e-13 | 1000 | 513.51 | 500 | 500 | 1.7229e-14 | 0 | -6.4609e-11 | 0 | 10 | 1.3911e-13 | 9.889e-15 | -100 | -100 | -100 | 100 | 0 | 3.451 | 0.5 | 2.4025e-11 | -0.21635 | 0.5 | 1.3911e-13 | 1000 | 513.51 | 500 | 500 | 1.8547e-14 | 0 | -6.9553e-11 | 0 | 10 | 1.4473e-13 | 5.6275e-15 | -100 | -100 | -100 | 100 | 0 | 3.451 | 0.5 | 2.4997e-11 | -0.21255 | 0.5 | 1.4473e-13 | 1000 | 513.51 | 500 | 500 | 1.9298e-14 | 0 | -7.2367e-11 | 0 | 10 | 1.8333e-13 | 3.8597e-14 | -100 | -100 | -100 | 100 | 0 | 3.451 | 0.5 | 3.1663e-11 | -0.21971 | 0.5 | 1.8333e-13 | 1000 | 513.51 | 500 | 500 | 2.4444e-14 | 0 | -9.1665e-11 | 0 | 10 | 2.0528e-13 | 2.1952e-14 | -100 | -100 | -100 | 100 | 0 | 3.451 | 0.5 | 3.5455e-11 | -0.21284 | 0.5 | 2.0528e-13 | 1000 | 513.51 | 500 | 500 | 2.7371e-14 | 0 | -1.0264e-10 | 0 | 10 | 2.1745e-13 | 1.2165e-14 | -100 | -100 | -100 | 100 | 0 | 3.451 | 0.5 | 3.7556e-11 | -0.21136 | 0.5 | 2.1745e-13 | 1000 | 513.51 | 500 | 500 | 2.8993e-14 | 0 | -1.0872e-10 | 0 | 10 | 2.2591e-13 | 8.4635e-15 | -100 | -100 | -100 | 100 | 0 | 3.451 | 0.5 | 3.9017e-11 | -0.20728 | 0.5 | 2.2591e-13 | 1000 | 513.51 | 500 | 500 | 3.0121e-14 | 0 | -1.1296e-10 | 0 | 10 | 2.3075e-13 | 4.8391e-15 | -100 | -100 | -100 | 100 | 0 | 3.451 | 0.5 | 3.9853e-11 | -0.20544 | 0.5 | 2.3075e-13 | 1000 | 513.51 | 500 | 500 | 3.0767e-14 | 0 | -1.1537e-10 | 0 | 10 | 2.3438e-13 | 3.6339e-15 | 80
86 | 100 | 0 | -100 | 75 | 3.476 | -100 | -100 | -100 | 100 | 0 | 3.476 | 0.5 | 1.1778e-11 | -0.232 | 0.5 | 6.8196e-14 | 1000 | 513.51 | 500 | 500 | 9.0927e-15 | 0 | -3.4098e-11 | 0 | 10 | 7.753e-14 | -100 | -100 | -100 | 100 | 0 | 3.476 | 0.5 | 1.339e-11 | -0.22416 | 0.5 | 7.753e-14 | 1000 | 513.51 | 500 | 500 | 1.0337e-14 | 0 | -3.8765e-11 | 0 | 10 | 8.3464e-14 | 5.9334e-15 | -100 | -100 | -100 | 100 | 0 | 3.476 | 0.5 | 1.4415e-11 | -0.21635 | 0.5 | 8.3464e-14 | 1000 | 513.51 | 500 | 500 | 1.1128e-14 | 0 | -4.1732e-11 | 0 | 10 | 8.684e-14 | 3.3765e-15 | -100 | -100 | -100 | 100 | 0 | 3.476 | 0.5 | 1.4998e-11 | -0.21255 | 0.5 | 8.684e-14 | 1000 | 513.51 | 500 | 500 | 1.1579e-14 | 0 | -4.342e-11 | 0 | 10 | 1.1e-13 | 2.3158e-14 | -100 | -100 | -100 | 100 | 0 | 3.476 | 0.5 | 1.8998e-11 | -0.21971 | 0.5 | 1.1e-13 | 1000 | 513.51 | 500 | 500 | 1.4666e-14 | 0 | -5.4999e-11 | 0 | 10 | 1.2317e-13 | 1.3171e-14 | -100 | -100 | -100 | 100 | 0 | 3.476 | 0.5 | 2.1273e-11 | -0.21284 | 0.5 | 1.2317e-13 | 1000 | 513.51 | 500 | 500 | 1.6423e-14 | 0 | -6.1585e-11 | 0 | 10 | 1.3047e-13 | 7.2989e-15 | -100 | -100 | -100 | 100 | 0 | 3.476 | 0.5 | 2.2533e-11 | -0.21136 | 0.5 | 1.3047e-13 | 1000 | 513.51 | 500 | 500 | 1.7396e-14 | 0 | -6.5234e-11 | 0 | 10 | 1.3555e-13 | 5.0781e-15 | -100 | -100 | -100 | 100 | 0 | 3.476 | 0.5 | 2.341e-11 | -0.20728 | 0.5 | 1.3555e-13 | 1000 | 513.51 | 500 | 500 | 1.8073e-14 | 0 | -6.7773e-11 | 0 | 10 | 1.3845e-13 | 2.9035e-15 | -100 | -100 | -100 | 100 | 0 | 3.476 | 0.5 | 2.3912e-11 | -0.20544 | 0.5 | 1.3845e-13 | 1000 | 513.51 | 500 | 500 | 1.846e-14 | 0 | -6.9225e-11 | 0 | 10 | 1.4063e-13 | 2.1804e-15 | 75
87 | 100 | 0 | -100 | 70 | 3.501 | -100 | -100 | -100 | 100 | 0 | 3.501 | 0.5 | 7.0669e-12 | -0.232 | 0.5 | 4.0917e-14 | 1000 | 513.51 | 500 | 500 | 5.4556e-15 | 0 | -2.0459e-11 | 0 | 10 | 4.6518e-14 | -100 | -100 | -100 | 100 | 0 | 3.501 | 0.5 | 8.0342e-12 | -0.22416 | 0.5 | 4.6518e-14 | 1000 | 513.51 | 500 | 500 | 6.2024e-15 | 0 | -2.3259e-11 | 0 | 10 | 5.0078e-14 | 3.5601e-15 | -100 | -100 | -100 | 100 | 0 | 3.501 | 0.5 | 8.6491e-12 | -0.21635 | 0.5 | 5.0078e-14 | 1000 | 513.51 | 500 | 500 | 6.6771e-15 | 0 | -2.5039e-11 | 0 | 10 | 5.2104e-14 | 2.0259e-15 | -100 | -100 | -100 | 100 | 0 | 3.501 | 0.5 | 8.999e-12 | -0.21255 | 0.5 | 5.2104e-14 | 1000 | 513.51 | 500 | 500 | 6.9472e-15 | 0 | -2.6052e-11 | 0 | 10 | 6.5999e-14 | 1.3895e-14 | -100 | -100 | -100 | 100 | 0 | 3.501 | 0.5 | 1.1399e-11 | -0.21971 | 0.5 | 6.5999e-14 | 1000 | 513.51 | 500 | 500 | 8.7999e-15 | 0 | -3.3e-11 | 0 | 10 | 7.3902e-14 | 7.9026e-15 | -100 | -100 | -100 | 100 | 0 | 3.501 | 0.5 | 1.2764e-11 | -0.21284 | 0.5 | 7.3902e-14 | 1000 | 513.51 | 500 | 500 | 9.8536e-15 | 0 | -3.6951e-11 | 0 | 10 | 7.8281e-14 | 4.3793e-15 | -100 | -100 | -100 | 100 | 0 | 3.501 | 0.5 | 1.352e-11 | -0.21136 | 0.5 | 7.8281e-14 | 1000 | 513.51 | 500 | 500 | 1.0437e-14 | 0 | -3.9141e-11 | 0 | 10 | 8.1328e-14 | 3.0469e-15 | -100 | -100 | -100 | 100 | 0 | 3.501 | 0.5 | 1.4046e-11 | -0.20728 | 0.5 | 8.1328e-14 | 1000 | 513.51 | 500 | 500 | 1.0844e-14 | 0 | -4.0664e-11 | 0 | 10 | 8.307e-14 | 1.7421e-15 | -100 | -100 | -100 | 100 | 0 | 3.501 | 0.5 | 1.4347e-11 | -0.20544 | 0.5 | 8.307e-14 | 1000 | 513.51 | 500 | 500 | 1.1076e-14 | 0 | -4.1535e-11 | 0 | 10 | 8.4378e-14 | 1.3082e-15 | 70
88 | 100 | 0 | -100 | 65 | 3.526 | -100 | -100 | -100 | 100 | 0 | 3.526 | 0.5 | 4.2401e-12 | -0.232 | 0.5 | 2.455e-14 | 1000 | 513.51 | 500 | 500 | 3.2734e-15 | 0 | -1.2275e-11 | 0 | 10 | 2.7911e-14 | -100 | -100 | -100 | 100 | 0 | 3.526 | 0.5 | 4.8205e-12 | -0.22416 | 0.5 | 2.7911e-14 | 1000 | 513.51 | 500 | 500 | 3.7215e-15 | 0 | -1.3955e-11 | 0 | 10 | 3.0047e-14 | 2.136e-15 | -100 | -100 | -100 | 100 | 0 | 3.526 | 0.5 | 5.1895e-12 | -0.21635 | 0.5 | 3.0047e-14 | 1000 | 513.51 | 500 | 500 | 4.0063e-15 | 0 | -1.5023e-11 | 0 | 10 | 3.1262e-14 | 1.2155e-15 | -100 | -100 | -100 | 100 | 0 | 3.526 | 0.5 | 5.3994e-12 | -0.21255 | 0.5 | 3.1262e-14 | 1000 | 513.51 | 500 | 500 | 4.1683e-15 | 0 | -1.5631e-11 | 0 | 10 | 3.9599e-14 | 8.337e-15 | -100 | -100 | -100 | 100 | 0 | 3.526 | 0.5 | 6.8393e-12 | -0.21971 | 0.5 | 3.9599e-14 | 1000 | 513.51 | 500 | 500 | 5.2799e-15 | 0 | -1.98e-11 | 0 | 10 | 4.4341e-14 | 4.7415e-15 | -100 | -100 | -100 | 100 | 0 | 3.526 | 0.5 | 7.6582e-12 | -0.21284 | 0.5 | 4.4341e-14 | 1000 | 513.51 | 500 | 500 | 5.9121e-15 | 0 | -2.2171e-11 | 0 | 10 | 4.6969e-14 | 2.6276e-15 | -100 | -100 | -100 | 100 | 0 | 3.526 | 0.5 | 8.112e-12 | -0.21136 | 0.5 | 4.6969e-14 | 1000 | 513.51 | 500 | 500 | 6.2625e-15 | 0 | -2.3484e-11 | 0 | 10 | 4.8797e-14 | 1.8281e-15 | -100 | -100 | -100 | 100 | 0 | 3.526 | 0.5 | 8.4278e-12 | -0.20728 | 0.5 | 4.8797e-14 | 1000 | 513.51 | 500 | 500 | 6.5062e-15 | 0 | -2.4398e-11 | 0 | 10 | 4.9842e-14 | 1.0452e-15 | -100 | -100 | -100 | 100 | 0 | 3.526 | 0.5 | 8.6083e-12 | -0.20544 | 0.5 | 4.9842e-14 | 1000 | 513.51 | 500 | 500 | 6.6456e-15 | 0 | -2.4921e-11 | 0 | 10 | 5.0627e-14 | 7.8493e-16 | 65
89 | 100 | 0 | -100 | 60 | 3.551 | -100 | -100 | -100 | 100 | 0 | 3.551 | 0.5 | 2.5441e-12 | -0.232 | 0.5 | 1.473e-14 | 1000 | 513.51 | 500 | 500 | 1.964e-15 | 0 | -7.3651e-12 | 0 | 10 | 1.6747e-14 | -100 | -100 | -100 | 100 | 0 | 3.551 | 0.5 | 2.8923e-12 | -0.22416 | 0.5 | 1.6747e-14 | 1000 | 513.51 | 500 | 500 | 2.2329e-15 | 0 | -8.3733e-12 | 0 | 10 | 1.8028e-14 | 1.2816e-15 | -100 | -100 | -100 | 100 | 0 | 3.551 | 0.5 | 3.1137e-12 | -0.21635 | 0.5 | 1.8028e-14 | 1000 | 513.51 | 500 | 500 | 2.4038e-15 | 0 | -9.0141e-12 | 0 | 10 | 1.8757e-14 | 7.2933e-16 | -100 | -100 | -100 | 100 | 0 | 3.551 | 0.5 | 3.2396e-12 | -0.21255 | 0.5 | 1.8757e-14 | 1000 | 513.51 | 500 | 500 | 2.501e-15 | 0 | -9.3787e-12 | 0 | 10 | 2.376e-14 | 5.0022e-15 | -100 | -100 | -100 | 100 | 0 | 3.551 | 0.5 | 4.1036e-12 | -0.21971 | 0.5 | 2.376e-14 | 1000 | 513.51 | 500 | 500 | 3.168e-15 | 0 | -1.188e-11 | 0 | 10 | 2.6605e-14 | 2.8449e-15 | -100 | -100 | -100 | 100 | 0 | 3.551 | 0.5 | 4.5949e-12 | -0.21284 | 0.5 | 2.6605e-14 | 1000 | 513.51 | 500 | 500 | 3.5473e-15 | 0 | -1.3302e-11 | 0 | 10 | 2.8181e-14 | 1.5766e-15 | -100 | -100 | -100 | 100 | 0 | 3.551 | 0.5 | 4.8672e-12 | -0.21136 | 0.5 | 2.8181e-14 | 1000 | 513.51 | 500 | 500 | 3.7575e-15 | 0 | -1.4091e-11 | 0 | 10 | 2.9278e-14 | 1.0969e-15 | -100 | -100 | -100 | 100 | 0 | 3.551 | 0.5 | 5.0567e-12 | -0.20728 | 0.5 | 2.9278e-14 | 1000 | 513.51 | 500 | 500 | 3.9037e-15 | 0 | -1.4639e-11 | 0 | 10 | 2.9905e-14 | 6.2715e-16 | -100 | -100 | -100 | 100 | 0 | 3.551 | 0.5 | 5.165e-12 | -0.20544 | 0.5 | 2.9905e-14 | 1000 | 513.51 | 500 | 500 | 3.9874e-15 | 0 | -1.4953e-11 | 0 | 10 | 3.0376e-14 | 4.7096e-16 | 60
90 | 100 | 0 | -100 | 55 | 3.576 | -100 | -100 | -100 | 100 | 0 | 3.576 | 0.5 | 1.5265e-12 | -0.232 | 0.5 | 8.8381e-15 | 1000 | 513.51 | 500 | 500 | 1.1784e-15 | 0 | -4.4191e-12 | 0 | 10 | 1.0048e-14 | -100 | -100 | -100 | 100 | 0 | 3.576 | 0.5 | 1.7354e-12 | -0.22416 | 0.5 | 1.0048e-14 | 1000 | 513.51 | 500 | 500 | 1.3397e-15 | 0 | -5.024e-12 | 0 | 10 | 1.0817e-14 | 7.6897e-16 | -100 | -100 | -100 | 100 | 0 | 3.576 | 0.5 | 1.8682e-12 | -0.21635 | 0.5 | 1.0817e-14 | 1000 | 513.51 | 500 | 500 | 1.4423e-15 | 0 | -5.4084e-12 | 0 | 10 | 1.1254e-14 | 4.376e-16 | -100 | -100 | -100 | 100 | 0 | 3.576 | 0.5 | 1.9438e-12 | -0.21255 | 0.5 | 1.1254e-14 | 1000 | 513.51 | 500 | 500 | 1.5006e-15 | 0 | -5.6272e-12 | 0 | 10 | 1.4256e-14 | 3.0013e-15 | -100 | -100 | -100 | 100 | 0 | 3.576 | 0.5 | 2.4621e-12 | -0.21971 | 0.5 | 1.4256e-14 | 1000 | 513.51 | 500 | 500 | 1.9008e-15 | 0 | -7.1279e-12 | 0 | 10 | 1.5963e-14 | 1.707e-15 | -100 | -100 | -100 | 100 | 0 | 3.576 | 0.5 | 2.757e-12 | -0.21284 | 0.5 | 1.5963e-14 | 1000 | 513.51 | 500 | 500 | 2.1284e-15 | 0 | -7.9814e-12 | 0 | 10 | 1.6909e-14 | 9.4594e-16 | -100 | -100 | -100 | 100 | 0 | 3.576 | 0.5 | 2.9203e-12 | -0.21136 | 0.5 | 1.6909e-14 | 1000 | 513.51 | 500 | 500 | 2.2545e-15 | 0 | -8.4544e-12 | 0 | 10 | 1.7567e-14 | 6.5812e-16 | -100 | -100 | -100 | 100 | 0 | 3.576 | 0.5 | 3.034e-12 | -0.20728 | 0.5 | 1.7567e-14 | 1000 | 513.51 | 500 | 500 | 2.3422e-15 | 0 | -8.7834e-12 | 0 | 10 | 1.7943e-14 | 3.7629e-16 | -100 | -100 | -100 | 100 | 0 | 3.576 | 0.5 | 3.099e-12 | -0.20544 | 0.5 | 1.7943e-14 | 1000 | 513.51 | 500 | 500 | 2.3924e-15 | 0 | -8.9716e-12 | 0 | 10 | 1.8226e-14 | 2.8257e-16 | 55
91 | 100 | 0 | -100 | 50 | 3.601 | -100 | -100 | -100 | 100 | 0 | 3.601 | 0.5 | 9.1587e-13 | -0.232 | 0.5 | 5.3029e-15 | 1000 | 513.51 | 500 | 500 | 7.0705e-16 | 0 | -2.6514e-12 | 0 | 10 | 6.0288e-15 | -100 | -100 | -100 | 100 | 0 | 3.601 | 0.5 | 1.0412e-12 | -0.22416 | 0.5 | 6.0288e-15 | 1000 | 513.51 | 500 | 500 | 8.0383e-16 | 0 | -3.0144e-12 | 0 | 10 | 6.4901e-15 | 4.6138e-16 | -100 | -100 | -100 | 100 | 0 | 3.601 | 0.5 | 1.1209e-12 | -0.21635 | 0.5 | 6.4901e-15 | 1000 | 513.51 | 500 | 500 | 8.6535e-16 | 0 | -3.2451e-12 | 0 | 10 | 6.7527e-15 | 2.6256e-16 | -100 | -100 | -100 | 100 | 0 | 3.601 | 0.5 | 1.1663e-12 | -0.21255 | 0.5 | 6.7527e-15 | 1000 | 513.51 | 500 | 500 | 9.0036e-16 | 0 | -3.3763e-12 | 0 | 10 | 8.5535e-15 | 1.8008e-15 | -100 | -100 | -100 | 100 | 0 | 3.601 | 0.5 | 1.4773e-12 | -0.21971 | 0.5 | 8.5535e-15 | 1000 | 513.51 | 500 | 500 | 1.1405e-15 | 0 | -4.2767e-12 | 0 | 10 | 9.5777e-15 | 1.0242e-15 | -100 | -100 | -100 | 100 | 0 | 3.601 | 0.5 | 1.6542e-12 | -0.21284 | 0.5 | 9.5777e-15 | 1000 | 513.51 | 500 | 500 | 1.277e-15 | 0 | -4.7888e-12 | 0 | 10 | 1.0145e-14 | 5.6756e-16 | -100 | -100 | -100 | 100 | 0 | 3.601 | 0.5 | 1.7522e-12 | -0.21136 | 0.5 | 1.0145e-14 | 1000 | 513.51 | 500 | 500 | 1.3527e-15 | 0 | -5.0726e-12 | 0 | 10 | 1.054e-14 | 3.9487e-16 | -100 | -100 | -100 | 100 | 0 | 3.601 | 0.5 | 1.8204e-12 | -0.20728 | 0.5 | 1.054e-14 | 1000 | 513.51 | 500 | 500 | 1.4053e-15 | 0 | -5.27e-12 | 0 | 10 | 1.0766e-14 | 2.2577e-16 | -100 | -100 | -100 | 100 | 0 | 3.601 | 0.5 | 1.8594e-12 | -0.20544 | 0.5 | 1.0766e-14 | 1000 | 513.51 | 500 | 500 | 1.4354e-15 | 0 | -5.3829e-12 | 0 | 10 | 1.0935e-14 | 1.6954e-16 | 50
92 | 100 | 0 | -100 | 45 | 3.626 | -100 | -100 | -100 | 100 | 0 | 3.626 | 0.5 | 5.4952e-13 | -0.232 | 0.5 | 3.1817e-15 | 1000 | 513.51 | 500 | 500 | 4.2423e-16 | 0 | -1.5909e-12 | 0 | 10 | 3.6173e-15 | -100 | -100 | -100 | 100 | 0 | 3.626 | 0.5 | 6.2474e-13 | -0.22416 | 0.5 | 3.6173e-15 | 1000 | 513.51 | 500 | 500 | 4.823e-16 | 0 | -1.8086e-12 | 0 | 10 | 3.8941e-15 | 2.7683e-16 | -100 | -100 | -100 | 100 | 0 | 3.626 | 0.5 | 6.7255e-13 | -0.21635 | 0.5 | 3.8941e-15 | 1000 | 513.51 | 500 | 500 | 5.1921e-16 | 0 | -1.947e-12 | 0 | 10 | 4.0516e-15 | 1.5754e-16 | -100 | -100 | -100 | 100 | 0 | 3.626 | 0.5 | 6.9976e-13 | -0.21255 | 0.5 | 4.0516e-15 | 1000 | 513.51 | 500 | 500 | 5.4022e-16 | 0 | -2.0258e-12 | 0 | 10 | 5.1321e-15 | 1.0805e-15 | -100 | -100 | -100 | 100 | 0 | 3.626 | 0.5 | 8.8637e-13 | -0.21971 | 0.5 | 5.1321e-15 | 1000 | 513.51 | 500 | 500 | 6.8428e-16 | 0 | -2.566e-12 | 0 | 10 | 5.7466e-15 | 6.145e-16 | -100 | -100 | -100 | 100 | 0 | 3.626 | 0.5 | 9.925e-13 | -0.21284 | 0.5 | 5.7466e-15 | 1000 | 513.51 | 500 | 500 | 7.6621e-16 | 0 | -2.8733e-12 | 0 | 10 | 6.0871e-15 | 3.4054e-16 | -100 | -100 | -100 | 100 | 0 | 3.626 | 0.5 | 1.0513e-12 | -0.21136 | 0.5 | 6.0871e-15 | 1000 | 513.51 | 500 | 500 | 8.1162e-16 | 0 | -3.0436e-12 | 0 | 10 | 6.3241e-15 | 2.3692e-16 | -100 | -100 | -100 | 100 | 0 | 3.626 | 0.5 | 1.0922e-12 | -0.20728 | 0.5 | 6.3241e-15 | 1000 | 513.51 | 500 | 500 | 8.4321e-16 | 0 | -3.162e-12 | 0 | 10 | 6.4595e-15 | 1.3546e-16 | -100 | -100 | -100 | 100 | 0 | 3.626 | 0.5 | 1.1156e-12 | -0.20544 | 0.5 | 6.4595e-15 | 1000 | 513.51 | 500 | 500 | 8.6127e-16 | 0 | -3.2298e-12 | 0 | 10 | 6.5612e-15 | 1.0173e-16 | 45
93 | 100 | 0 | -100 | 40 | 3.651 | -100 | -100 | -100 | 100 | 0 | 3.651 | 0.5 | 3.2971e-13 | -0.232 | 0.5 | 1.909e-15 | 1000 | 513.51 | 500 | 500 | 2.5454e-16 | 0 | -9.5452e-13 | 0 | 10 | 2.1704e-15 | -100 | -100 | -100 | 100 | 0 | 3.651 | 0.5 | 3.7484e-13 | -0.22416 | 0.5 | 2.1704e-15 | 1000 | 513.51 | 500 | 500 | 2.8938e-16 | 0 | -1.0852e-12 | 0 | 10 | 2.3365e-15 | 1.661e-16 | -100 | -100 | -100 | 100 | 0 | 3.651 | 0.5 | 4.0353e-13 | -0.21635 | 0.5 | 2.3365e-15 | 1000 | 513.51 | 500 | 500 | 3.1153e-16 | 0 | -1.1682e-12 | 0 | 10 | 2.431e-15 | 9.4521e-17 | -100 | -100 | -100 | 100 | 0 | 3.651 | 0.5 | 4.1986e-13 | -0.21255 | 0.5 | 2.431e-15 | 1000 | 513.51 | 500 | 500 | 3.2413e-16 | 0 | -1.2155e-12 | 0 | 10 | 3.0793e-15 | 6.4829e-16 | -100 | -100 | -100 | 100 | 0 | 3.651 | 0.5 | 5.3182e-13 | -0.21971 | 0.5 | 3.0793e-15 | 1000 | 513.51 | 500 | 500 | 4.1057e-16 | 0 | -1.5396e-12 | 0 | 10 | 3.448e-15 | 3.687e-16 | -100 | -100 | -100 | 100 | 0 | 3.651 | 0.5 | 5.955e-13 | -0.21284 | 0.5 | 3.448e-15 | 1000 | 513.51 | 500 | 500 | 4.5973e-16 | 0 | -1.724e-12 | 0 | 10 | 3.6523e-15 | 2.0432e-16 | -100 | -100 | -100 | 100 | 0 | 3.651 | 0.5 | 6.3079e-13 | -0.21136 | 0.5 | 3.6523e-15 | 1000 | 513.51 | 500 | 500 | 4.8697e-16 | 0 | -1.8261e-12 | 0 | 10 | 3.7944e-15 | 1.4215e-16 | -100 | -100 | -100 | 100 | 0 | 3.651 | 0.5 | 6.5534e-13 | -0.20728 | 0.5 | 3.7944e-15 | 1000 | 513.51 | 500 | 500 | 5.0592e-16 | 0 | -1.8972e-12 | 0 | 10 | 3.8757e-15 | 8.1278e-17 | -100 | -100 | -100 | 100 | 0 | 3.651 | 0.5 | 6.6938e-13 | -0.20544 | 0.5 | 3.8757e-15 | 1000 | 513.51 | 500 | 500 | 5.1676e-16 | 0 | -1.9379e-12 | 0 | 10 | 3.9367e-15 | 6.1036e-17 | 40
94 | 100 | 0 | -100 | 35 | 3.676 | -100 | -100 | -100 | 100 | 0 | 3.676 | 0.5 | 1.9783e-13 | -0.232 | 0.5 | 1.1454e-15 | 1000 | 513.51 | 500 | 500 | 1.5272e-16 | 0 | -5.7271e-13 | 0 | 10 | 1.3022e-15 | -100 | -100 | -100 | 100 | 0 | 3.676 | 0.5 | 2.2491e-13 | -0.22416 | 0.5 | 1.3022e-15 | 1000 | 513.51 | 500 | 500 | 1.7363e-16 | 0 | -6.5111e-13 | 0 | 10 | 1.4019e-15 | 9.9659e-17 | -100 | -100 | -100 | 100 | 0 | 3.676 | 0.5 | 2.4212e-13 | -0.21635 | 0.5 | 1.4019e-15 | 1000 | 513.51 | 500 | 500 | 1.8692e-16 | 0 | -7.0094e-13 | 0 | 10 | 1.4586e-15 | 5.6713e-17 | -100 | -100 | -100 | 100 | 0 | 3.676 | 0.5 | 2.5191e-13 | -0.21255 | 0.5 | 1.4586e-15 | 1000 | 513.51 | 500 | 500 | 1.9448e-16 | 0 | -7.2929e-13 | 0 | 10 | 1.8476e-15 | 3.8897e-16 | -100 | -100 | -100 | 100 | 0 | 3.676 | 0.5 | 3.1909e-13 | -0.21971 | 0.5 | 1.8476e-15 | 1000 | 513.51 | 500 | 500 | 2.4634e-16 | 0 | -9.2378e-13 | 0 | 10 | 2.0688e-15 | 2.2122e-16 | -100 | -100 | -100 | 100 | 0 | 3.676 | 0.5 | 3.573e-13 | -0.21284 | 0.5 | 2.0688e-15 | 1000 | 513.51 | 500 | 500 | 2.7584e-16 | 0 | -1.0344e-12 | 0 | 10 | 2.1914e-15 | 1.2259e-16 | -100 | -100 | -100 | 100 | 0 | 3.676 | 0.5 | 3.7847e-13 | -0.21136 | 0.5 | 2.1914e-15 | 1000 | 513.51 | 500 | 500 | 2.9218e-16 | 0 | -1.0957e-12 | 0 | 10 | 2.2767e-15 | 8.5292e-17 | -100 | -100 | -100 | 100 | 0 | 3.676 | 0.5 | 3.9321e-13 | -0.20728 | 0.5 | 2.2767e-15 | 1000 | 513.51 | 500 | 500 | 3.0355e-16 | 0 | -1.1383e-12 | 0 | 10 | 2.3254e-15 | 4.8767e-17 | -100 | -100 | -100 | 100 | 0 | 3.676 | 0.5 | 4.0163e-13 | -0.20544 | 0.5 | 2.3254e-15 | 1000 | 513.51 | 500 | 500 | 3.1006e-16 | 0 | -1.1627e-12 | 0 | 10 | 2.362e-15 | 3.6622e-17 | 35
95 | 100 | 0 | -100 | 30 | 3.701 | -100 | -100 | -100 | 100 | 0 | 3.701 | 0.5 | 1.187e-13 | -0.232 | 0.5 | 6.8725e-16 | 1000 | 513.51 | 500 | 500 | 9.1634e-17 | 0 | -3.4363e-13 | 0 | 10 | 7.8133e-16 | -100 | -100 | -100 | 100 | 0 | 3.701 | 0.5 | 1.3494e-13 | -0.22416 | 0.5 | 7.8133e-16 | 1000 | 513.51 | 500 | 500 | 1.0418e-16 | 0 | -3.9066e-13 | 0 | 10 | 8.4112e-16 | 5.9795e-17 | -100 | -100 | -100 | 100 | 0 | 3.701 | 0.5 | 1.4527e-13 | -0.21635 | 0.5 | 8.4112e-16 | 1000 | 513.51 | 500 | 500 | 1.1215e-16 | 0 | -4.2056e-13 | 0 | 10 | 8.7515e-16 | 3.4028e-17 | -100 | -100 | -100 | 100 | 0 | 3.701 | 0.5 | 1.5115e-13 | -0.21255 | 0.5 | 8.7515e-16 | 1000 | 513.51 | 500 | 500 | 1.1669e-16 | 0 | -4.3757e-13 | 0 | 10 | 1.1085e-15 | 2.3338e-16 | -100 | -100 | -100 | 100 | 0 | 3.701 | 0.5 | 1.9146e-13 | -0.21971 | 0.5 | 1.1085e-15 | 1000 | 513.51 | 500 | 500 | 1.478e-16 | 0 | -5.5427e-13 | 0 | 10 | 1.2413e-15 | 1.3273e-16 | -100 | -100 | -100 | 100 | 0 | 3.701 | 0.5 | 2.1438e-13 | -0.21284 | 0.5 | 1.2413e-15 | 1000 | 513.51 | 500 | 500 | 1.655e-16 | 0 | -6.2063e-13 | 0 | 10 | 1.3148e-15 | 7.3556e-17 | -100 | -100 | -100 | 100 | 0 | 3.701 | 0.5 | 2.2708e-13 | -0.21136 | 0.5 | 1.3148e-15 | 1000 | 513.51 | 500 | 500 | 1.7531e-16 | 0 | -6.5741e-13 | 0 | 10 | 1.366e-15 | 5.1175e-17 | -100 | -100 | -100 | 100 | 0 | 3.701 | 0.5 | 2.3592e-13 | -0.20728 | 0.5 | 1.366e-15 | 1000 | 513.51 | 500 | 500 | 1.8213e-16 | 0 | -6.83e-13 | 0 | 10 | 1.3953e-15 | 2.926e-17 | -100 | -100 | -100 | 100 | 0 | 3.701 | 0.5 | 2.4098e-13 | -0.20544 | 0.5 | 1.3953e-15 | 1000 | 513.51 | 500 | 500 | 1.8603e-16 | 0 | -6.9763e-13 | 0 | 10 | 1.4172e-15 | 2.1973e-17 | 30
96 | 100 | 0 | -100 | 25 | 3.726 | -100 | -100 | -100 | 100 | 0 | 3.726 | 0.5 | 7.1218e-14 | -0.232 | 0.5 | 4.1235e-16 | 1000 | 513.51 | 500 | 500 | 5.498e-17 | 0 | -2.0618e-13 | 0 | 10 | 4.688e-16 | -100 | -100 | -100 | 100 | 0 | 3.726 | 0.5 | 8.0967e-14 | -0.22416 | 0.5 | 4.688e-16 | 1000 | 513.51 | 500 | 500 | 6.2506e-17 | 0 | -2.344e-13 | 0 | 10 | 5.0467e-16 | 3.5877e-17 | -100 | -100 | -100 | 100 | 0 | 3.726 | 0.5 | 8.7163e-14 | -0.21635 | 0.5 | 5.0467e-16 | 1000 | 513.51 | 500 | 500 | 6.729e-17 | 0 | -2.5234e-13 | 0 | 10 | 5.2509e-16 | 2.0417e-17 | -100 | -100 | -100 | 100 | 0 | 3.726 | 0.5 | 9.0689e-14 | -0.21255 | 0.5 | 5.2509e-16 | 1000 | 513.51 | 500 | 500 | 7.0012e-17 | 0 | -2.6254e-13 | 0 | 10 | 6.6512e-16 | 1.4003e-16 | -100 | -100 | -100 | 100 | 0 | 3.726 | 0.5 | 1.1487e-13 | -0.21971 | 0.5 | 6.6512e-16 | 1000 | 513.51 | 500 | 500 | 8.8683e-17 | 0 | -3.3256e-13 | 0 | 10 | 7.4476e-16 | 7.964e-17 | -100 | -100 | -100 | 100 | 0 | 3.726 | 0.5 | 1.2863e-13 | -0.21284 | 0.5 | 7.4476e-16 | 1000 | 513.51 | 500 | 500 | 9.9301e-17 | 0 | -3.7238e-13 | 0 | 10 | 7.8889e-16 | 4.4134e-17 | -100 | -100 | -100 | 100 | 0 | 3.726 | 0.5 | 1.3625e-13 | -0.21136 | 0.5 | 7.8889e-16 | 1000 | 513.51 | 500 | 500 | 1.0519e-16 | 0 | -3.9445e-13 | 0 | 10 | 8.196e-16 | 3.0705e-17 | -100 | -100 | -100 | 100 | 0 | 3.726 | 0.5 | 1.4155e-13 | -0.20728 | 0.5 | 8.196e-16 | 1000 | 513.51 | 500 | 500 | 1.0928e-16 | 0 | -4.098e-13 | 0 | 10 | 8.3715e-16 | 1.7556e-17 | -100 | -100 | -100 | 100 | 0 | 3.726 | 0.5 | 1.4459e-13 | -0.20544 | 0.5 | 8.3715e-16 | 1000 | 513.51 | 500 | 500 | 1.1162e-16 | 0 | -4.1858e-13 | 0 | 10 | 8.5034e-16 | 1.3184e-17 | 25
97 | 100 | 0 | -100 | 20 | 3.751 | -100 | -100 | -100 | 100 | 0 | 3.751 | 0.5 | 4.2731e-14 | -0.232 | 0.5 | 2.4741e-16 | 1000 | 513.51 | 500 | 500 | 3.2988e-17 | 0 | -1.2371e-13 | 0 | 10 | 2.8128e-16 | -100 | -100 | -100 | 100 | 0 | 3.751 | 0.5 | 4.858e-14 | -0.22416 | 0.5 | 2.8128e-16 | 1000 | 513.51 | 500 | 500 | 3.7504e-17 | 0 | -1.4064e-13 | 0 | 10 | 3.028e-16 | 2.1526e-17 | -100 | -100 | -100 | 100 | 0 | 3.751 | 0.5 | 5.2298e-14 | -0.21635 | 0.5 | 3.028e-16 | 1000 | 513.51 | 500 | 500 | 4.0374e-17 | 0 | -1.514e-13 | 0 | 10 | 3.1505e-16 | 1.225e-17 | -100 | -100 | -100 | 100 | 0 | 3.751 | 0.5 | 5.4413e-14 | -0.21255 | 0.5 | 3.1505e-16 | 1000 | 513.51 | 500 | 500 | 4.2007e-17 | 0 | -1.5753e-13 | 0 | 10 | 3.9907e-16 | 8.4018e-17 | -100 | -100 | -100 | 100 | 0 | 3.751 | 0.5 | 6.8924e-14 | -0.21971 | 0.5 | 3.9907e-16 | 1000 | 513.51 | 500 | 500 | 5.321e-17 | 0 | -1.9954e-13 | 0 | 10 | 4.4686e-16 | 4.7784e-17 | -100 | -100 | -100 | 100 | 0 | 3.751 | 0.5 | 7.7177e-14 | -0.21284 | 0.5 | 4.4686e-16 | 1000 | 513.51 | 500 | 500 | 5.9581e-17 | 0 | -2.2343e-13 | 0 | 10 | 4.7334e-16 | 2.648e-17 | -100 | -100 | -100 | 100 | 0 | 3.751 | 0.5 | 8.1751e-14 | -0.21136 | 0.5 | 4.7334e-16 | 1000 | 513.51 | 500 | 500 | 6.3111e-17 | 0 | -2.3667e-13 | 0 | 10 | 4.9176e-16 | 1.8423e-17 | -100 | -100 | -100 | 100 | 0 | 3.751 | 0.5 | 8.4932e-14 | -0.20728 | 0.5 | 4.9176e-16 | 1000 | 513.51 | 500 | 500 | 6.5568e-17 | 0 | -2.4588e-13 | 0 | 10 | 5.0229e-16 | 1.0534e-17 | -100 | -100 | -100 | 100 | 0 | 3.751 | 0.5 | 8.6752e-14 | -0.20544 | 0.5 | 5.0229e-16 | 1000 | 513.51 | 500 | 500 | 6.6972e-17 | 0 | -2.5115e-13 | 0 | 10 | 5.102e-16 | 7.9103e-18 | 20
98 | 100 | 0 | -100 | 15 | 3.776 | -100 | -100 | -100 | 100 | 0 | 3.776 | 0.5 | 2.5639e-14 | -0.232 | 0.5 | 1.4845e-16 | 1000 | 513.51 | 500 | 500 | 1.9793e-17 | 0 | -7.4223e-14 | 0 | 10 | 1.6877e-16 | -100 | -100 | -100 | 100 | 0 | 3.776 | 0.5 | 2.9148e-14 | -0.22416 | 0.5 | 1.6877e-16 | 1000 | 513.51 | 500 | 500 | 2.2502e-17 | 0 | -8.4383e-14 | 0 | 10 | 1.8168e-16 | 1.2916e-17 | -100 | -100 | -100 | 100 | 0 | 3.776 | 0.5 | 3.1379e-14 | -0.21635 | 0.5 | 1.8168e-16 | 1000 | 513.51 | 500 | 500 | 2.4224e-17 | 0 | -9.0841e-14 | 0 | 10 | 1.8903e-16 | 7.35e-18 | -100 | -100 | -100 | 100 | 0 | 3.776 | 0.5 | 3.2648e-14 | -0.21255 | 0.5 | 1.8903e-16 | 1000 | 513.51 | 500 | 500 | 2.5204e-17 | 0 | -9.4516e-14 | 0 | 10 | 2.3944e-16 | 5.0411e-17 | -100 | -100 | -100 | 100 | 0 | 3.776 | 0.5 | 4.1355e-14 | -0.21971 | 0.5 | 2.3944e-16 | 1000 | 513.51 | 500 | 500 | 3.1926e-17 | 0 | -1.1972e-13 | 0 | 10 | 2.6811e-16 | 2.867e-17 | -100 | -100 | -100 | 100 | 0 | 3.776 | 0.5 | 4.6306e-14 | -0.21284 | 0.5 | 2.6811e-16 | 1000 | 513.51 | 500 | 500 | 3.5748e-17 | 0 | -1.3406e-13 | 0 | 10 | 2.84e-16 | 1.5888e-17 | -100 | -100 | -100 | 100 | 0 | 3.776 | 0.5 | 4.905e-14 | -0.21136 | 0.5 | 2.84e-16 | 1000 | 513.51 | 500 | 500 | 3.7867e-17 | 0 | -1.42e-13 | 0 | 10 | 2.9506e-16 | 1.1054e-17 | -100 | -100 | -100 | 100 | 0 | 3.776 | 0.5 | 5.0959e-14 | -0.20728 | 0.5 | 2.9506e-16 | 1000 | 513.51 | 500 | 500 | 3.9341e-17 | 0 | -1.4753e-13 | 0 | 10 | 3.0138e-16 | 6.3202e-18 | -100 | -100 | -100 | 100 | 0 | 3.776 | 0.5 | 5.2051e-14 | -0.20544 | 0.5 | 3.0138e-16 | 1000 | 513.51 | 500 | 500 | 4.0183e-17 | 0 | -1.5069e-13 | 0 | 10 | 3.0612e-16 | 4.7462e-18 | 15
99 | 100 | 0 | -100 | 10 | 3.801 | -100 | -100 | -100 | 100 | 0 | 3.801 | 0.5 | 1.5383e-14 | -0.232 | 0.5 | 8.9068e-17 | 1000 | 513.51 | 500 | 500 | 1.1876e-17 | 0 | -4.4534e-14 | 0 | 10 | 1.0126e-16 | -100 | -100 | -100 | 100 | 0 | 3.801 | 0.5 | 1.7489e-14 | -0.22416 | 0.5 | 1.0126e-16 | 1000 | 513.51 | 500 | 500 | 1.3501e-17 | 0 | -5.063e-14 | 0 | 10 | 1.0901e-16 | 7.7495e-18 | -100 | -100 | -100 | 100 | 0 | 3.801 | 0.5 | 1.8827e-14 | -0.21635 | 0.5 | 1.0901e-16 | 1000 | 513.51 | 500 | 500 | 1.4535e-17 | 0 | -5.4505e-14 | 0 | 10 | 1.1342e-16 | 4.41e-18 | -100 | -100 | -100 | 100 | 0 | 3.801 | 0.5 | 1.9589e-14 | -0.21255 | 0.5 | 1.1342e-16 | 1000 | 513.51 | 500 | 500 | 1.5123e-17 | 0 | -5.671e-14 | 0 | 10 | 1.4367e-16 | 3.0246e-17 | -100 | -100 | -100 | 100 | 0 | 3.801 | 0.5 | 2.4813e-14 | -0.21971 | 0.5 | 1.4367e-16 | 1000 | 513.51 | 500 | 500 | 1.9155e-17 | 0 | -7.1833e-14 | 0 | 10 | 1.6087e-16 | 1.7202e-17 | -100 | -100 | -100 | 100 | 0 | 3.801 | 0.5 | 2.7784e-14 | -0.21284 | 0.5 | 1.6087e-16 | 1000 | 513.51 | 500 | 500 | 2.1449e-17 | 0 | -8.0434e-14 | 0 | 10 | 1.704e-16 | 9.5329e-18 | -100 | -100 | -100 | 100 | 0 | 3.801 | 0.5 | 2.943e-14 | -0.21136 | 0.5 | 1.704e-16 | 1000 | 513.51 | 500 | 500 | 2.272e-17 | 0 | -8.52e-14 | 0 | 10 | 1.7703e-16 | 6.6323e-18 | -100 | -100 | -100 | 100 | 0 | 3.801 | 0.5 | 3.0576e-14 | -0.20728 | 0.5 | 1.7703e-16 | 1000 | 513.51 | 500 | 500 | 2.3604e-17 | 0 | -8.8517e-14 | 0 | 10 | 1.8083e-16 | 3.7921e-18 | -100 | -100 | -100 | 100 | 0 | 3.801 | 0.5 | 3.1231e-14 | -0.20544 | 0.5 | 1.8083e-16 | 1000 | 513.51 | 500 | 500 | 2.411e-17 | 0 | -9.0413e-14 | 0 | 10 | 1.8367e-16 | 2.8477e-18 | 10
100 | 100 | 0 | -100 | 5 | 3.826 | -100 | -100 | -100 | 100 | 0 | 3.826 | 0.5 | 9.2299e-15 | -0.232 | 0.5 | 5.3441e-17 | 1000 | 513.51 | 500 | 500 | 7.1255e-18 | 0 | -2.672e-14 | 0 | 10 | 6.0756e-17 | -100 | -100 | -100 | 100 | 0 | 3.826 | 0.5 | 1.0493e-14 | -0.22416 | 0.5 | 6.0756e-17 | 1000 | 513.51 | 500 | 500 | 8.1008e-18 | 0 | -3.0378e-14 | 0 | 10 | 6.5406e-17 | 4.6497e-18 | -100 | -100 | -100 | 100 | 0 | 3.826 | 0.5 | 1.1296e-14 | -0.21635 | 0.5 | 6.5406e-17 | 1000 | 513.51 | 500 | 500 | 8.7208e-18 | 0 | -3.2703e-14 | 0 | 10 | 6.8052e-17 | 2.646e-18 | -100 | -100 | -100 | 100 | 0 | 3.826 | 0.5 | 1.1753e-14 | -0.21255 | 0.5 | 6.8052e-17 | 1000 | 513.51 | 500 | 500 | 9.0736e-18 | 0 | -3.4026e-14 | 0 | 10 | 8.6199e-17 | 1.8148e-17 | -100 | -100 | -100 | 100 | 0 | 3.826 | 0.5 | 1.4888e-14 | -0.21971 | 0.5 | 8.6199e-17 | 1000 | 513.51 | 500 | 500 | 1.1493e-17 | 0 | -4.31e-14 | 0 | 10 | 9.6521e-17 | 1.0321e-17 | -100 | -100 | -100 | 100 | 0 | 3.826 | 0.5 | 1.667e-14 | -0.21284 | 0.5 | 9.6521e-17 | 1000 | 513.51 | 500 | 500 | 1.2869e-17 | 0 | -4.826e-14 | 0 | 10 | 1.0224e-16 | 5.7197e-18 | -100 | -100 | -100 | 100 | 0 | 3.826 | 0.5 | 1.7658e-14 | -0.21136 | 0.5 | 1.0224e-16 | 1000 | 513.51 | 500 | 500 | 1.3632e-17 | 0 | -5.112e-14 | 0 | 10 | 1.0622e-16 | 3.9794e-18 | -100 | -100 | -100 | 100 | 0 | 3.826 | 0.5 | 1.8345e-14 | -0.20728 | 0.5 | 1.0622e-16 | 1000 | 513.51 | 500 | 500 | 1.4163e-17 | 0 | -5.311e-14 | 0 | 10 | 1.085e-16 | 2.2753e-18 | -100 | -100 | -100 | 100 | 0 | 3.826 | 0.5 | 1.8738e-14 | -0.20544 | 0.5 | 1.085e-16 | 1000 | 513.51 | 500 | 500 | 1.4466e-17 | 0 | -5.4248e-14 | 0 | 10 | 1.102e-16 | 1.7086e-18 | 5
101 | 100 | 0 | -100 | 0 | 3.851 | -100 | -100 | -100 | 100 | 0 | 3.851 | 0.5 | 5.5379e-15 | -0.232 | 0.5 | 3.2065e-17 | 1000 | 513.51 | 500 | 500 | 4.2753e-18 | 0 | -1.6032e-14 | 0 | 10 | 3.6454e-17 | -100 | -100 | -100 | 100 | 0 | 3.851 | 0.5 | 6.296e-15 | -0.22416 | 0.5 | 3.6454e-17 | 1000 | 513.51 | 500 | 500 | 4.8605e-18 | 0 | -1.8227e-14 | 0 | 10 | 3.9243e-17 | 2.7898e-18 | -100 | -100 | -100 | 100 | 0 | 3.851 | 0.5 | 6.7778e-15 | -0.21635 | 0.5 | 3.9243e-17 | 1000 | 513.51 | 500 | 500 | 5.2325e-18 | 0 | -1.9622e-14 | 0 | 10 | 4.0831e-17 | 1.5876e-18 | -100 | -100 | -100 | 100 | 0 | 3.851 | 0.5 | 7.052e-15 | -0.21255 | 0.5 | 4.0831e-17 | 1000 | 513.51 | 500 | 500 | 5.4441e-18 | 0 | -2.0415e-14 | 0 | 10 | 5.172e-17 | 1.0889e-17 | -100 | -100 | -100 | 100 | 0 | 3.851 | 0.5 | 8.9326e-15 | -0.21971 | 0.5 | 5.172e-17 | 1000 | 513.51 | 500 | 500 | 6.896e-18 | 0 | -2.586e-14 | 0 | 10 | 5.7912e-17 | 6.1928e-18 | -100 | -100 | -100 | 100 | 0 | 3.851 | 0.5 | 1.0002e-14 | -0.21284 | 0.5 | 5.7912e-17 | 1000 | 513.51 | 500 | 500 | 7.7217e-18 | 0 | -2.8956e-14 | 0 | 10 | 6.1344e-17 | 3.4318e-18 | -100 | -100 | -100 | 100 | 0 | 3.851 | 0.5 | 1.0595e-14 | -0.21136 | 0.5 | 6.1344e-17 | 1000 | 513.51 | 500 | 500 | 8.1792e-18 | 0 | -3.0672e-14 | 0 | 10 | 6.3732e-17 | 2.3876e-18 | -100 | -100 | -100 | 100 | 0 | 3.851 | 0.5 | 1.1007e-14 | -0.20728 | 0.5 | 6.3732e-17 | 1000 | 513.51 | 500 | 500 | 8.4976e-18 | 0 | -3.1866e-14 | 0 | 10 | 6.5097e-17 | 1.3652e-18 | -100 | -100 | -100 | 100 | 0 | 3.851 | 0.5 | 1.1243e-14 | -0.20544 | 0.5 | 6.5097e-17 | 1000 | 513.51 | 500 | 500 | 8.6796e-18 | 0 | -3.2549e-14 | 0 | 10 | 6.6122e-17 | 1.0252e-18 | 0

## 0.5Q 25-31
mu (kg/m s) | 0.001
g (m/s2) | 9.81
ki (m2) | 1.1798e-10
Kf (m/d) | 100
Ks (m/d) | 102.702
Delta x (m) | 5
qfresh (m/d) | 0.5
T (m2/d) | 10000
ro f (kg/m3) | 1000
ro s (kg/m3) | 1027.02
eps | 0.02702 | 1/eps | 37.0096
alfa T (m) | 1 | 1/epsPool | 68.9766
w mar (Kg/kg) | 0.0386 | epsi Pool | 0.014498
w contorno 2d | 0.0303 | wmz | 18.9737
alfa L (m) | 10 | ag | 3.1623 | [44 empty] | 25 | [21 empty] | 26 | [21 empty] | 27 | [21 empty] | 28 | [21 empty] | 29 | [21 empty] | 30
espesor (m) | 100 | [46 empty] | 4.9072e-05 | [21 empty] | 3.5516e-05 | [21 empty] | 2.7316e-05 | [21 empty] | 0.00019334 | [21 empty] | 0.00011728 | [21 empty] | 8.3408e-05
[6 empty] | LAST ITERATION | [20 empty] | ITERATION 25 | [20 empty] | Stopping | ITERATION 26 | [20 empty] | Stopping | ITERATION 27 | [20 empty] | Stopping | ITERATION 28 | [20 empty] | Stopping | ITERATION 29 | [20 empty] | Stopping | ITERATION 30 | [20 empty] | Stopping
node | espesor | ztop | zbase | x | hmedio | zi+WZM/2 | zi | zi-WZM/2 | fresh thickness | saline thickness | hf | qf2 | q vertical | average qs | qs | w pro | rho pro | us | uf | u | grad wpro | ((rho q) w )PRO | (rho q)'w')PRO | AlphaL | AlphaL | w | zi+WZM/2 | zi | zi-WZM/2 | fresh thickness | saline thickness | hf | qf2 | q vertical | average qs | qs | w pro | rho pro | us | uf | u | grad wpro | ((rho q) w )PRO | (rho q)'w')PRO | AlphaL | AlphaL | w | Criterion | zi+WZM/2 | zi | zi-WZM/2 | fresh thickness | saline thickness | hf | qf2 | q vertical | average qs | qs | w pro | rho pro | us | uf | u | grad wpro | ((rho q) w )PRO | (rho q)'w')PRO | AlphaL | AlphaL | w | Criterion | zi+WZM/2 | zi | zi-WZM/2 | fresh thickness | saline thickness | hf | qf2 | q vertical | average qs | qs | w pro | rho pro | us | uf | u | grad wpro | ((rho q) w )PRO | (rho q)'w')PRO | AlphaL | AlphaL | w | Criterion | zi+WZM/2 | zi | zi-WZM/2 | fresh thickness | saline thickness | hf | qf2 | q vertical | average qs | qs | w pro | rho pro | us | uf | u | grad wpro | ((rho q) w )PRO | (rho q)'w')PRO | AlphaL | AlphaL | w | Criterion | zi+WZM/2 | zi | zi-WZM/2 | fresh thickness | saline thickness | hf | qf2 | q vertical | average qs | qs | w pro | rho pro | us | uf | u | grad wpro | ((rho q) w )PRO | (rho q)'w')PRO | AlphaL | AlphaL | w | Criterion | zi+WZM/2 | zi | zi-WZM/2 | fresh thickness | saline thickness | hf | qf2 | q vertical | average qs | qs | w pro | rho pro | us | uf | u | grad wpro | ((rho q) w )PRO | (rho q)'w')PRO | AlphaL | AlphaL | w | Criterion
1 | 100 | 0 | -100 | 500 | 1.351 | -12.0158 | -21.5026 | -30.9894 | 21.5026 | 78.4974 | 0.37503 | 0 | 0 | 0 | 0 | 0.0303 | 0 |  |  |  |  | 0 | 0 | 85.4347 | 95.4347 | 0.0303 | -12.0158 | -21.5026 | -30.9894 | 21.5026 | 78.4974 | 0.37519 |  |  |  |  | 0.0303 | [7 empty] | 85.4001 | 95.4001 | 0.0303 | 0 | -12.0158 | -21.5026 | -30.9894 | 21.5026 | 78.4974 | 0.37612 |  |  |  |  | 0.0303 | [7 empty] | 85.2471 | 95.2471 | 0.0303 | 0 | -12.0158 | -21.5026 | -30.9894 | 21.5026 | 78.4974 | 0.37603 |  |  |  |  | 0.0303 | [7 empty] | 85.2572 | 95.2572 | 0.0303 | 0 | -12.0158 | -21.5026 | -30.9894 | 21.5026 | 78.4974 | 0.37617 |  |  |  |  | 0.0303 | [7 empty] | 85.2398 | 95.2398 | 0.0303 | 0 | -12.0158 | -21.5026 | -30.9894 | 21.5026 | 78.4974 | 0.37633 |  |  |  |  | 0.0303 | [7 empty] | 85.2113 | 95.2113 | 0.0303 | 0 | -12.0158 | -21.5026 | -30.9894 | 21.5026 | 78.4974 | 0.37637 |  |  |  |  | 0.0303 | [7 empty] | 85.204 | 95.204 | 0.0303 | 0
2 | 100 | 0 | -100 | 495 | 1.376 | -15.7797 | -25.2666 | -34.7534 | 25.2666 | 74.7334 | 0.51234 | 2.7462 | 1.9513 | -0.20544 | -0.25719 | 0.028847 | 1020.193 | -264.1404 | 2746.2417 | 500 | 0.00029058 | 2.0107 | -12.4128 | 91.6796 | 101.6796 | 0.028846 | -15.7832 | -25.27 | -34.7568 | 25.27 | 74.73 | 0.51255 | 2.7472 | 1.9489 | -0.19951 | -0.25763 | 0.028846 | 1020.192 | -264.5892 | 2747.1573 | 500 | 0.00029084 | 2.0038 | -12.419 | 91.6534 | 101.6534 | 0.028845 | -3.6557e-07 | -15.7841 | -25.2709 | -34.7578 | 25.2709 | 74.7291 | 0.51326 | 2.7428 | 1.9359 | -0.19905 | -0.25621 | 0.028845 | 1020.1918 | -263.1336 | 2742.7622 | 500 | 0.00029092 | 2.0228 | -12.3999 | 91.5238 | 101.5238 | 0.028844 | -1.8129e-06 | -15.7888 | -25.2756 | -34.7625 | 25.2756 | 74.7244 | 0.51333 | 2.7459 | 1.9372 | -0.19841 | -0.25743 | 0.028844 | 1020.1905 | -264.3842 | 2745.8853 | 500 | 0.00029128 | 2.005 | -12.4168 | 91.5336 | 101.5336 | 0.028844 | 1.3684e-07 | -15.7885 | -25.2753 | -34.7621 | 25.2753 | 74.7247 | 0.51343 | 2.7451 | 1.9352 | -0.19728 | -0.25716 | 0.028844 | 1020.1906 | -264.1065 | 2745.1104 | 500 | 0.00029125 | 2.0087 | -12.4131 | 91.5145 | 101.5145 | 0.028843 | -2.6715e-07 | -15.7891 | -25.276 | -34.7628 | 25.276 | 74.724 | 0.51356 | 2.7446 | 1.9331 | -0.19684 | -0.25702 | 0.028843 | 1020.1904 | -263.9596 | 2744.5962 | 500 | 0.00029131 | 2.0105 | -12.4113 | 91.4921 | 101.4921 | 0.028843 | -3.1305e-07 | -15.79 | -25.2768 | -34.7636 | 25.2768 | 74.7232 | 0.51361 | 2.7448 | 1.9324 | -0.19623 | -0.25713 | 0.028843 | 1020.1902 | -264.0753 | 2744.8404 | 500 | 0.00029137 | 2.0087 | -12.4129 | 91.4855 | 101.4855 | 0.028843 | -9.2661e-08
3 | 100 | 0 | -100 | 490 | 1.401 | -19.2066 | -28.6934 | -38.1803 | 28.6934 | 71.3066 | 0.62769 | 2.307 | 1.5473 | -0.20544 | -0.2252 | 0.027524 | 1019.267 | -231.285 | 2307.0233 | 500 | 0.00026455 | 1.6351 | -12.1271 | 96.4583 | 106.4583 | 0.027522 | -19.2125 | -28.6993 | -38.1861 | 28.6993 | 71.3007 | 0.62793 | 2.3075 | 1.5453 | -0.19951 | -0.22559 | 0.027522 | 1019.2655 | -231.6818 | 2307.4901 | 500 | 0.00026474 | 1.6288 | -12.1322 | 96.4364 | 106.4364 | 0.027521 | -6.151e-07 | -19.2141 | -28.7009 | -38.1877 | 28.7009 | 71.2991 | 0.62849 | 2.3045 | 1.5352 | -0.19905 | -0.22446 | 0.027521 | 1019.265 | -230.5276 | 2304.4953 | 500 | 0.00026479 | 1.6434 | -12.1174 | 96.3267 | 106.3267 | 0.027518 | -3.0635e-06 | -19.222 | -28.7088 | -38.1957 | 28.7088 | 71.2912 | 0.62864 | 2.3062 | 1.5357 | -0.19841 | -0.22542 | 0.027518 | 1019.2629 | -231.5151 | 2306.2388 | 500 | 0.00026504 | 1.6291 | -12.1301 | 96.3336 | 106.3336 | 0.027519 | 2.1474e-07 | -19.2214 | -28.7083 | -38.1951 | 28.7083 | 71.2917 | 0.62871 | 2.3057 | 1.5341 | -0.19728 | -0.22518 | 0.027519 | 1019.263 | -231.2637 | 2305.6662 | 500 | 0.00026503 | 1.6324 | -12.1269 | 96.3154 | 106.3154 | 0.027518 | -4.7727e-07 | -19.2227 | -28.7095 | -38.1963 | 28.7095 | 71.2905 | 0.62882 | 2.3054 | 1.5324 | -0.19684 | -0.2251 | 0.027518 | 1019.2627 | -231.1829 | 2305.3578 | 500 | 0.00026507 | 1.6332 | -12.1258 | 96.297 | 106.297 | 0.027518 | -5.2203e-07 | -19.224 | -28.7109 | -38.1977 | 28.7109 | 71.2891 | 0.62889 | 2.3054 | 1.5318 | -0.19623 | -0.22518 | 0.027518 | 1019.2623 | -231.2631 | 2305.4371 | 500 | 0.00026511 | 1.632 | -12.1269 | 96.2909 | 106.2909 | 0.027517 | -1.6313e-07
4 | 100 | 0 | -100 | 485 | 1.426 | -22.3697 | -31.8566 | -41.3434 | 31.8566 | 68.1434 | 0.72825 | 2.0111 | 1.2734 | -0.20544 | -0.20469 | 0.026303 | 1018.4124 | -210.2194 | 2011.1178 | 500 | 0.00024419 | 1.3745 | -11.7772 | 100.1448 | 110.1448 | 0.0263 | -22.3773 | -31.8641 | -41.351 | 31.8641 | 68.1359 | 0.72849 | 2.0113 | 1.2716 | -0.19951 | -0.20501 | 0.0263 | 1018.4103 | -210.5534 | 2011.3035 | 500 | 0.00024433 | 1.3693 | -11.781 | 100.1251 | 110.1251 | 0.0263 | -8.0137e-07 | -22.3794 | -31.8662 | -41.353 | 31.8662 | 68.1338 | 0.72895 | 2.0092 | 1.2635 | -0.19905 | -0.20411 | 0.0263 | 1018.4097 | -209.6233 | 2009.1786 | 500 | 0.00024436 | 1.3805 | -11.7694 | 100.032 | 110.032 | 0.026296 | -3.9383e-06 | -22.3896 | -31.8764 | -41.3632 | 31.8764 | 68.1236 | 0.72915 | 2.0102 | 1.2636 | -0.19841 | -0.20488 | 0.026296 | 1018.407 | -210.4157 | 2010.158 | 500 | 0.00024454 | 1.3692 | -11.7786 | 100.0355 | 110.0355 | 0.026296 | 2.4265e-07 | -22.389 | -31.8758 | -41.3626 | 31.8758 | 68.1242 | 0.7292 | 2.0098 | 1.2623 | -0.19728 | -0.20468 | 0.026296 | 1018.4072 | -210.2106 | 2009.7651 | 500 | 0.00024453 | 1.3718 | -11.7761 | 100.0188 | 110.0188 | 0.026295 | -6.3765e-07 | -22.3906 | -31.8774 | -41.3643 | 31.8774 | 68.1226 | 0.7293 | 2.0095 | 1.261 | -0.19684 | -0.20463 | 0.026295 | 1018.4067 | -210.161 | 2009.5449 | 500 | 0.00024456 | 1.3722 | -11.7754 | 100.0032 | 110.0032 | 0.026295 | -6.6839e-07 | -22.3923 | -31.8792 | -41.366 | 31.8792 | 68.1208 | 0.72936 | 2.0096 | 1.2604 | -0.19623 | -0.20469 | 0.026295 | 1018.4062 | -210.2215 | 2009.5536 | 500 | 0.00024459 | 1.3712 | -11.7761 | 99.9974 | 109.9974 | 0.026294 | -2.1889e-07
5 | 100 | 0 | -100 | 480 | 1.451 | -25.3193 | -34.8061 | -44.293 | 34.8061 | 65.1939 | 0.81809 | 1.7969 | 1.0765 | -0.20544 | -0.19075 | 0.025165 | 1017.6154 | -195.9086 | 1796.8606 | 500 | 0.00022771 | 1.1807 | -11.4018 | 102.9542 | 112.9542 | 0.025161 | -25.3281 | -34.8149 | -44.3017 | 34.8149 | 65.1851 | 0.81834 | 1.7969 | 1.0749 | -0.19951 | -0.19102 | 0.025161 | 1017.613 | -196.1841 | 1796.8731 | 500 | 0.0002278 | 1.1765 | -11.4042 | 102.9357 | 112.9357 | 0.02516 | -9.4917e-07 | -25.3305 | -34.8174 | -44.3042 | 34.8174 | 65.1826 | 0.81871 | 1.7953 | 1.0682 | -0.19905 | -0.19028 | 0.02516 | 1017.6123 | -195.4233 | 1795.3137 | 500 | 0.00022783 | 1.1851 | -11.3951 | 102.8561 | 112.8561 | 0.025156 | -4.5537e-06 | -25.3423 | -34.8292 | -44.316 | 34.8292 | 65.1708 | 0.81894 | 1.7958 | 1.0681 | -0.19841 | -0.19091 | 0.025156 | 1017.6092 | -196.0678 | 1795.8433 | 500 | 0.00022795 | 1.1763 | -11.4017 | 102.8562 | 112.8562 | 0.025156 | 2.3261e-07 | -25.3417 | -34.8286 | -44.3154 | 34.8286 | 65.1714 | 0.81898 | 1.7956 | 1.067 | -0.19728 | -0.19076 | 0.025156 | 1017.6093 | -195.9094 | 1795.5824 | 500 | 0.00022795 | 1.1782 | -11.3999 | 102.841 | 112.841 | 0.025155 | -7.5954e-07 | -25.3437 | -34.8305 | -44.3174 | 34.8305 | 65.1695 | 0.81907 | 1.7954 | 1.0659 | -0.19684 | -0.19072 | 0.025155 | 1017.6088 | -195.876 | 1795.408 | 500 | 0.00022798 | 1.1784 | -11.3993 | 102.8274 | 112.8274 | 0.025155 | -7.7448e-07 | -25.3457 | -34.8325 | -44.3194 | 34.8325 | 65.1675 | 0.81913 | 1.7954 | 1.0655 | -0.19623 | -0.19077 | 0.025155 | 1017.6082 | -195.9247 | 1795.3846 | 500 | 0.000228 | 1.1776 | -11.3997 | 102.8218 | 112.8218 | 0.025154 | -2.6452e-07
6 | 100 | 0 | -100 | 475 | 1.476 | -28.0916 | -37.5784 | -47.0653 | 37.5784 | 62.4216 | 0.89977 | 1.6336 | 0.92865 | -0.20544 | -0.18092 | 0.024095 | 1016.8663 | -185.8136 | 1633.634 | 500 | 0.00021402 | 1.0301 | -11.0172 | 105.0282 | 115.0282 | 0.024091 | -28.1012 | -37.5881 | -47.0749 | 37.5881 | 62.4119 | 0.90001 | 1.6335 | 0.92724 | -0.19951 | -0.18114 | 0.024091 | 1016.8637 | -186.0387 | 1633.5408 | 500 | 0.00021409 | 1.0268 | -11.0187 | 105.0104 | 115.0104 | 0.02409 | -1.0713e-06 | -28.104 | -37.5909 | -47.0777 | 37.5909 | 62.4091 | 0.90033 | 1.6324 | 0.92162 | -0.19905 | -0.18053 | 0.02409 | 1016.863 | -185.4079 | 1632.3633 | 500 | 0.00021411 | 1.0336 | -11.0114 | 104.9417 | 114.9417 | 0.024085 | -4.9854e-06 | -28.1169 | -37.6038 | -47.0906 | 37.6038 | 62.3962 | 0.90057 | 1.6326 | 0.92149 | -0.19841 | -0.18105 | 0.024085 | 1016.8595 | -185.9376 | 1632.617 | 500 | 0.0002142 | 1.0266 | -11.0159 | 104.9387 | 114.9387 | 0.024085 | 1.9489e-07 | -28.1164 | -37.6033 | -47.0901 | 37.6033 | 62.3967 | 0.9006 | 1.6324 | 0.92058 | -0.19728 | -0.18093 | 0.024085 | 1016.8596 | -185.8209 | 1632.4484 | 500 | 0.00021421 | 1.0279 | -11.0146 | 104.9249 | 114.9249 | 0.024084 | -8.5287e-07 | -28.1186 | -37.6055 | -47.0923 | 37.6055 | 62.3945 | 0.90069 | 1.6323 | 0.91963 | -0.19684 | -0.18091 | 0.024084 | 1016.859 | -185.797 | 1632.3024 | 500 | 0.00021423 | 1.028 | -11.0141 | 104.9126 | 114.9126 | 0.024083 | -8.5341e-07 | -28.1209 | -37.6077 | -47.0945 | 37.6077 | 62.3923 | 0.90075 | 1.6323 | 0.91923 | -0.19623 | -0.18095 | 0.024083 | 1016.8584 | -185.8382 | 1632.264 | 500 | 0.00021424 | 1.0274 | -11.0143 | 104.9072 | 114.9072 | 0.024083 | -3.0299e-07
7 | 100 | 0 | -100 | 470 | 1.501 | -30.714 | -40.2009 | -49.6877 | 40.2009 | 59.7991 | 0.975 | 1.5045 | 0.81406 | -0.20544 | -0.17383 | 0.023082 | 1016.1577 | -178.5284 | 1504.5202 | 500 | 0.00020245 | 0.90964 | -10.6316 | 106.469 | 116.469 | 0.023079 | -30.7243 | -40.2111 | -49.6979 | 40.2111 | 59.7889 | 0.97523 | 1.5044 | 0.8128 | -0.19951 | -0.17401 | 0.023079 | 1016.155 | -178.711 | 1504.3633 | 500 | 0.0002025 | 0.90706 | -10.6322 | 106.4516 | 116.4516 | 0.023077 | -1.1749e-06 | -30.7273 | -40.2142 | -49.701 | 40.2142 | 59.7858 | 0.9755 | 1.5035 | 0.80802 | -0.19905 | -0.17349 | 0.023077 | 1016.1541 | -178.1818 | 1503.4521 | 500 | 0.00020252 | 0.91233 | -10.6263 | 106.3919 | 116.3919 | 0.023072 | -5.2839e-06 | -30.741 | -40.2278 | -49.7147 | 40.2278 | 59.7722 | 0.97574 | 1.5035 | 0.80783 | -0.19841 | -0.17392 | 0.023072 | 1016.1504 | -178.6205 | 1503.5315 | 500 | 0.00020258 | 0.90687 | -10.6292 | 106.3861 | 116.3861 | 0.023072 | 1.375e-07 | -30.7407 | -40.2275 | -49.7143 | 40.2275 | 59.7725 | 0.97577 | 1.5034 | 0.80707 | -0.19728 | -0.17384 | 0.023072 | 1016.1505 | -178.5396 | 1503.4264 | 500 | 0.00020259 | 0.90773 | -10.6284 | 106.3734 | 116.3734 | 0.023071 | -9.2531e-07 | -30.7431 | -40.2299 | -49.7167 | 40.2299 | 59.7701 | 0.97585 | 1.5033 | 0.80625 | -0.19684 | -0.17383 | 0.023071 | 1016.1499 | -178.522 | 1503.3005 | 500 | 0.0002026 | 0.90775 | -10.6279 | 106.3622 | 116.3622 | 0.02307 | -9.133e-07 | -30.7454 | -40.2323 | -49.7191 | 40.2323 | 59.7677 | 0.97591 | 1.5033 | 0.8059 | -0.19623 | -0.17386 | 0.02307 | 1016.1492 | -178.5581 | 1503.2554 | 500 | 0.00020262 | 0.90721 | -10.628 | 106.3568 | 116.3568 | 0.02307 | -3.3628e-07
8 | 100 | 0 | -100 | 465 | 1.526 | -33.2079 | -42.6947 | -52.1815 | 42.6947 | 57.3053 | 1.045 | 1.3994 | 0.72288 | -0.20544 | -0.16866 | 0.02212 | 1015.4839 | -173.2183 | 1399.4006 | 500 | 0.00019252 | 0.81105 | -10.2489 | 107.3549 | 117.3549 | 0.022116 | -33.2185 | -42.7053 | -52.1922 | 42.7053 | 57.2947 | 1.0452 | 1.3992 | 0.72175 | -0.19951 | -0.1688 | 0.022116 | 1015.481 | -173.3651 | 1399.2061 | 500 | 0.00019255 | 0.80905 | -10.2488 | 107.3377 | 117.3377 | 0.022114 | -1.264e-06 | -33.2218 | -42.7086 | -52.1954 | 42.7086 | 57.2914 | 1.0454 | 1.3985 | 0.71765 | -0.19905 | -0.16837 | 0.022114 | 1015.4801 | -172.9163 | 1398.4857 | 500 | 0.00019257 | 0.81321 | -10.244 | 107.2854 | 117.2854 | 0.022109 | -5.4835e-06 | -33.236 | -42.7228 | -52.2096 | 42.7228 | 57.2772 | 1.0457 | 1.3985 | 0.71742 | -0.19841 | -0.16872 | 0.022109 | 1015.4763 | -173.2814 | 1398.4528 | 500 | 0.00019261 | 0.8089 | -10.2456 | 107.2773 | 117.2773 | 0.022109 | 6.6579e-08 | -33.2358 | -42.7226 | -52.2095 | 42.7226 | 57.2774 | 1.0457 | 1.3984 | 0.71678 | -0.19728 | -0.16867 | 0.022109 | 1015.4763 | -173.2304 | 1398.3909 | 500 | 0.00019263 | 0.8094 | -10.2451 | 107.2654 | 117.2654 | 0.022108 | -9.8241e-07 | -33.2384 | -42.7252 | -52.212 | 42.7252 | 57.2748 | 1.0458 | 1.3983 | 0.71607 | -0.19684 | -0.16866 | 0.022108 | 1015.4757 | -173.2177 | 1398.2806 | 500 | 0.00019264 | 0.80939 | -10.2447 | 107.2549 | 117.2549 | 0.022107 | -9.594e-07 | -33.2408 | -42.7277 | -52.2145 | 42.7277 | 57.2723 | 1.0458 | 1.3982 | 0.71575 | -0.19623 | -0.16869 | 0.022107 | 1015.475 | -173.2501 | 1398.2328 | 500 | 0.00019265 | 0.80894 | -10.2446 | 107.2495 | 117.2495 | 0.022107 | -3.6567e-07
9 | 100 | 0 | -100 | 460 | 1.551 | -35.59 | -45.0768 | -54.5636 | 45.0768 | 54.9232 | 1.1106 | 1.3118 | 0.64879 | -0.20544 | -0.1649 | 0.0212 | 1014.8402 | -169.3602 | 1311.8427 | 500 | 0.0001839 | 0.72896 | -9.8712 | 107.748 | 117.748 | 0.021196 | -35.6009 | -45.0877 | -54.5745 | 45.0877 | 54.9123 | 1.1108 | 1.3116 | 0.64778 | -0.19951 | -0.16502 | 0.021196 | 1014.8373 | -169.4762 | 1311.6269 | 500 | 0.00018392 | 0.72742 | -9.8707 | 107.7311 | 117.7311 | 0.021195 | -1.3405e-06 | -35.6043 | -45.0912 | -54.578 | 45.0912 | 54.9088 | 1.111 | 1.311 | 0.64421 | -0.19905 | -0.16464 | 0.021195 | 1014.8364 | -169.0915 | 1311.046 | 500 | 0.00018393 | 0.73074 | -9.8667 | 107.685 | 117.685 | 0.021189 | -5.6082e-06 | -35.6189 | -45.1057 | -54.5925 | 45.1057 | 54.8943 | 1.1112 | 1.3109 | 0.64397 | -0.19841 | -0.16494 | 0.021189 | 1014.8324 | -169.3958 | 1310.94 | 500 | 0.00018396 | 0.72734 | -9.8673 | 107.675 | 117.675 | 0.021189 | -1.2987e-08 | -35.6189 | -45.1057 | -54.5926 | 45.1057 | 54.8943 | 1.1112 | 1.3109 | 0.64342 | -0.19728 | -0.16491 | 0.021189 | 1014.8324 | -169.3696 | 1310.907 | 500 | 0.00018397 | 0.72758 | -9.867 | 107.6637 | 117.6637 | 0.021188 | -1.028e-06 | -35.6216 | -45.1084 | -54.5952 | 45.1084 | 54.8916 | 1.1113 | 1.3108 | 0.6428 | -0.19684 | -0.16491 | 0.021188 | 1014.8317 | -169.3608 | 1310.8092 | 500 | 0.00018398 | 0.72754 | -9.8665 | 107.6538 | 117.6538 | 0.021187 | -9.9509e-07 | -35.6241 | -45.111 | -54.5978 | 45.111 | 54.889 | 1.1114 | 1.3108 | 0.64252 | -0.19623 | -0.16493 | 0.021187 | 1014.831 | -169.3905 | 1310.7609 | 500 | 0.00018399 | 0.72716 | -9.8664 | 107.6484 | 117.6484 | 0.021187 | -3.9194e-07
10 | 100 | 0 | -100 | 455 | 1.576 | -37.8741 | -47.3609 | -56.8477 | 47.3609 | 52.6391 | 1.1724 | 1.2376 | 0.58753 | -0.20544 | -0.16223 | 0.020319 | 1014.2231 | -166.612 | 1237.5547 | 500 | 0.00017633 | 0.65963 | -9.4997 | 107.6994 | 117.6994 | 0.020314 | -37.8851 | -47.3719 | -56.8587 | 47.3719 | 52.6281 | 1.1726 | 1.2373 | 0.58662 | -0.19951 | -0.16232 | 0.020314 | 1014.2201 | -166.701 | 1237.3277 | 500 | 0.00017634 | 0.65848 | -9.4987 | 107.6829 | 117.6829 | 0.020313 | -1.4055e-06 | -37.8887 | -47.3755 | -56.8624 | 47.3755 | 52.6245 | 1.1728 | 1.2369 | 0.58349 | -0.19905 | -0.16199 | 0.020313 | 1014.2191 | -166.3675 | 1236.8507 | 500 | 0.00017635 | 0.66114 | -9.4954 | 107.6421 | 117.6421 | 0.020307 | -5.6745e-06 | -37.9034 | -47.3902 | -56.8771 | 47.3902 | 52.6098 | 1.173 | 1.2367 | 0.58325 | -0.19841 | -0.16224 | 0.020307 | 1014.2152 | -166.6204 | 1236.6966 | 500 | 0.00017637 | 0.65848 | -9.4952 | 107.6305 | 117.6305 | 0.020307 | -9.7098e-08 | -37.9037 | -47.3905 | -56.8773 | 47.3905 | 52.6095 | 1.1731 | 1.2367 | 0.58277 | -0.19728 | -0.16223 | 0.020307 | 1014.2151 | -166.6143 | 1236.6824 | 500 | 0.00017638 | 0.65852 | -9.4951 | 107.6198 | 117.6198 | 0.020306 | -1.0644e-06 | -37.9064 | -47.3933 | -56.8801 | 47.3933 | 52.6067 | 1.1731 | 1.2366 | 0.58222 | -0.19684 | -0.16223 | 0.020306 | 1014.2143 | -166.6085 | 1236.5946 | 500 | 0.00017639 | 0.65846 | -9.4946 | 107.6104 | 117.6104 | 0.020305 | -1.0225e-06 | -37.9091 | -47.3959 | -56.8827 | 47.3959 | 52.6041 | 1.1732 | 1.2365 | 0.58197 | -0.19623 | -0.16225 | 0.020305 | 1014.2136 | -166.636 | 1236.5468 | 500 | 0.0001764 | 0.65814 | -9.4945 | 107.605 | 117.605 | 0.020305 | -4.154e-07
11 | 100 | 0 | -100 | 450 | 1.601 | -40.0714 | -49.5583 | -59.0451 | 49.5583 | 50.4417 | 1.2311 | 1.1736 | 0.53612 | -0.20544 | -0.16041 | 0.019471 | 1013.6294 | -164.7433 | 1173.5588 | 500 | 0.00016964 | 0.60037 | -9.1349 | 107.2513 | 117.2513 | 0.019466 | -40.0825 | -49.5693 | -59.0561 | 49.5693 | 50.4307 | 1.2313 | 1.1733 | 0.53529 | -0.19951 | -0.16047 | 0.019466 | 1013.6264 | -164.8074 | 1173.3265 | 500 | 0.00016964 | 0.59954 | -9.1336 | 107.2355 | 117.2355 | 0.019465 | -1.4583e-06 | -40.0862 | -49.5731 | -59.0599 | 49.5731 | 50.4269 | 1.2315 | 1.1729 | 0.53254 | -0.19905 | -0.16019 | 0.019465 | 1013.6254 | -164.5144 | 1172.9275 | 500 | 0.00016965 | 0.6017 | -9.1307 | 107.1994 | 117.1994 | 0.019459 | -5.6937e-06 | -40.101 | -49.5878 | -59.0747 | 49.5878 | 50.4122 | 1.2317 | 1.1727 | 0.53229 | -0.19841 | -0.16039 | 0.019459 | 1013.6214 | -164.7225 | 1172.7418 | 500 | 0.00016965 | 0.59963 | -9.1299 | 107.1868 | 117.1868 | 0.019459 | -1.8199e-07 | -40.1015 | -49.5883 | -59.0751 | 49.5883 | 50.4117 | 1.2317 | 1.1727 | 0.53188 | -0.19728 | -0.1604 | 0.019459 | 1013.6212 | -164.7321 | 1172.7388 | 500 | 0.00016967 | 0.59954 | -9.1299 | 107.1765 | 117.1765 | 0.019458 | -1.0929e-06 | -40.1043 | -49.5911 | -59.078 | 49.5911 | 50.4089 | 1.2318 | 1.1727 | 0.53138 | -0.19684 | -0.16039 | 0.019458 | 1013.6205 | -164.7284 | 1172.6589 | 500 | 0.00016968 | 0.59948 | -9.1294 | 107.1677 | 117.1677 | 0.019457 | -1.0426e-06 | -40.107 | -49.5938 | -59.0807 | 49.5938 | 50.4062 | 1.2318 | 1.1726 | 0.53116 | -0.19623 | -0.16042 | 0.019457 | 1013.6197 | -164.7536 | 1172.6118 | 500 | 0.00016968 | 0.5992 | -9.1292 | 107.1623 | 117.1623 | 0.019456 | -4.3596e-07
12 | 100 | 0 | -100 | 445 | 1.626 | -42.1915 | -51.6783 | -61.1652 | 51.6783 | 48.3217 | 1.287 | 1.1177 | 0.49244 | -0.20544 | -0.15929 | 0.018652 | 1013.0565 | -163.5954 | 1117.7208 | 500 | 0.00016367 | 0.54919 | -8.7769 | 106.4397 | 116.4397 | 0.018648 | -42.2025 | -51.6893 | -61.1761 | 51.6893 | 48.3107 | 1.2872 | 1.1175 | 0.49168 | -0.19951 | -0.15933 | 0.018648 | 1013.0535 | -163.6349 | 1117.4863 | 500 | 0.00016366 | 0.54862 | -8.7753 | 106.4251 | 116.4251 | 0.018646 | -1.4974e-06 | -42.2064 | -51.6932 | -61.18 | 51.6932 | 48.3068 | 1.2873 | 1.1171 | 0.48923 | -0.19905 | -0.15907 | 0.018646 | 1013.0525 | -163.3729 | 1117.1461 | 500 | 0.00016367 | 0.55041 | -8.7728 | 106.3933 | 116.3933 | 0.018641 | -5.673e-06 | -42.2211 | -51.7079 | -61.1947 | 51.7079 | 48.2921 | 1.2875 | 1.1169 | 0.48899 | -0.19841 | -0.15924 | 0.018641 | 1013.0485 | -163.5406 | 1116.9393 | 500 | 0.00016367 | 0.54882 | -8.7716 | 106.3803 | 116.3803 | 0.01864 | -2.639e-07 | -42.2217 | -51.7086 | -61.1954 | 51.7086 | 48.2914 | 1.2876 | 1.1169 | 0.48863 | -0.19728 | -0.15926 | 0.01864 | 1013.0483 | -163.5613 | 1116.9417 | 500 | 0.00016368 | 0.54865 | -8.7716 | 106.3706 | 116.3706 | 0.018639 | -1.1136e-06 | -42.2246 | -51.7115 | -61.1983 | 51.7115 | 48.2885 | 1.2876 | 1.1169 | 0.48818 | -0.19684 | -0.15926 | 0.018639 | 1013.0476 | -163.5584 | 1116.8677 | 500 | 0.00016369 | 0.5486 | -8.7711 | 106.3624 | 116.3624 | 0.018638 | -1.0558e-06 | -42.2274 | -51.7142 | -61.201 | 51.7142 | 48.2858 | 1.2877 | 1.1168 | 0.48798 | -0.19623 | -0.15928 | 0.018638 | 1013.0468 | -163.5807 | 1116.8209 | 500 | 0.00016369 | 0.54837 | -8.7708 | 106.3572 | 116.3572 | 0.018638 | -4.5307e-07
13 | 100 | 0 | -100 | 440 | 1.651 | -44.2423 | -53.7291 | -63.2159 | 53.7291 | 46.2709 | 1.3404 | 1.0685 | 0.45491 | -0.20544 | -0.15877 | 0.017861 | 1012.5024 | -163.0574 | 1068.4688 | 500 | 0.00015832 | 0.50455 | -8.4257 | 105.2953 | 115.2953 | 0.017856 | -44.2531 | -53.7399 | -63.2268 | 53.7399 | 46.2601 | 1.3406 | 1.0682 | 0.45422 | -0.19951 | -0.15878 | 0.017856 | 1012.4995 | -163.0711 | 1068.2331 | 500 | 0.00015831 | 0.50423 | -8.424 | 105.2825 | 115.2825 | 0.017855 | -1.5198e-06 | -44.257 | -53.7439 | -63.2307 | 53.7439 | 46.2561 | 1.3407 | 1.0679 | 0.45203 | -0.19905 | -0.15855 | 0.017855 | 1012.4984 | -162.8309 | 1067.9369 | 500 | 0.00015831 | 0.50575 | -8.4217 | 105.2552 | 115.2552 | 0.017849 | -5.6162e-06 | -44.2716 | -53.7584 | -63.2452 | 53.7584 | 46.2416 | 1.3409 | 1.0677 | 0.4518 | -0.19841 | -0.15867 | 0.017849 | 1012.4945 | -162.96 | 1067.7153 | 500 | 0.0001583 | 0.50457 | -8.4201 | 105.2423 | 115.2423 | 0.017849 | -3.3879e-07 | -44.2725 | -53.7593 | -63.2461 | 53.7593 | 46.2407 | 1.3409 | 1.0677 | 0.45147 | -0.19728 | -0.1587 | 0.017849 | 1012.4942 | -162.9871 | 1067.7185 | 500 | 0.00015832 | 0.50437 | -8.4201 | 105.2335 | 115.2335 | 0.017848 | -1.1256e-06 | -44.2754 | -53.7622 | -63.249 | 53.7622 | 46.2378 | 1.341 | 1.0676 | 0.45107 | -0.19684 | -0.15869 | 0.017848 | 1012.4935 | -162.9829 | 1067.6483 | 500 | 0.00015832 | 0.50434 | -8.4196 | 105.226 | 115.226 | 0.017847 | -1.0613e-06 | -44.2781 | -53.765 | -63.2518 | 53.765 | 46.235 | 1.341 | 1.0676 | 0.45089 | -0.19623 | -0.15871 | 0.017847 | 1012.4927 | -163.0013 | 1067.6013 | 500 | 0.00015832 | 0.50416 | -8.4192 | 105.2213 | 115.2213 | 0.017846 | -4.6561e-07
14 | 100 | 0 | -100 | 435 | 1.676 | -46.2306 | -55.7174 | -65.2042 | 55.7174 | 44.2826 | 1.3917 | 1.0246 | 0.42238 | -0.20544 | -0.15876 | 0.017093 | 1011.9652 | -163.0525 | 1024.6183 | 500 | 0.0001535 | 0.4653 | -8.0812 | 103.8447 | 113.8447 | 0.017089 | -46.2412 | -55.728 | -65.2148 | 55.728 | 44.272 | 1.3918 | 1.0244 | 0.42173 | -0.19951 | -0.15875 | 0.017089 | 1011.9623 | -163.0368 | 1024.3807 | 500 | 0.00015348 | 0.4652 | -8.0793 | 103.8347 | 113.8347 | 0.017087 | -1.5206e-06 | -46.2451 | -55.7319 | -65.2188 | 55.7319 | 44.2681 | 1.3919 | 1.0241 | 0.41977 | -0.19905 | -0.15853 | 0.017087 | 1011.9612 | -162.8086 | 1024.1161 | 500 | 0.00015348 | 0.46654 | -8.0772 | 103.812 | 113.812 | 0.017082 | -5.5243e-06 | -46.2594 | -55.7462 | -65.2331 | 55.7462 | 44.2538 | 1.3921 | 1.0239 | 0.41953 | -0.19841 | -0.15861 | 0.017082 | 1011.9574 | -162.8986 | 1023.8833 | 500 | 0.00015346 | 0.46572 | -8.0753 | 103.8002 | 113.8002 | 0.017082 | -4.0214e-07 | -46.2604 | -55.7473 | -65.2341 | 55.7473 | 44.2527 | 1.3921 | 1.0239 | 0.41924 | -0.19728 | -0.15864 | 0.017082 | 1011.9571 | -162.9266 | 1023.8834 | 500 | 0.00015347 | 0.46553 | -8.0752 | 103.7927 | 113.7927 | 0.01708 | -1.1268e-06 | -46.2634 | -55.7502 | -65.237 | 55.7502 | 44.2498 | 1.3922 | 1.0238 | 0.41887 | -0.19684 | -0.15863 | 0.01708 | 1011.9563 | -162.9183 | 1023.8148 | 500 | 0.00015347 | 0.46553 | -8.0747 | 103.7863 | 113.7863 | 0.017079 | -1.0576e-06 | -46.2661 | -55.7529 | -65.2398 | 55.7529 | 44.2471 | 1.3922 | 1.0238 | 0.4187 | -0.19623 | -0.15864 | 0.017079 | 1011.9556 | -162.931 | 1023.7667 | 500 | 0.00015347 | 0.4654 | -8.0743 | 103.7824 | 113.7824 | 0.017079 | -4.7164e-07
15 | 100 | 0 | -100 | 430 | 1.701 | -48.1623 | -57.6491 | -67.136 | 57.6491 | 42.3509 | 1.4409 | 0.98526 | 0.39393 | -0.20544 | -0.15923 | 0.016347 | 1011.4432 | -163.5283 | 985.258 | 500 | 0.00014913 | 0.4305 | -7.7432 | 102.1109 | 112.1109 | 0.016343 | -48.1726 | -57.6594 | -67.1462 | 57.6594 | 42.3406 | 1.4411 | 0.98502 | 0.39333 | -0.19951 | -0.15918 | 0.016343 | 1011.4404 | -163.4767 | 985.0165 | 500 | 0.0001491 | 0.43063 | -7.7411 | 102.105 | 112.105 | 0.016342 | -1.4928e-06 | -48.1764 | -57.6633 | -67.1501 | 57.6633 | 42.3367 | 1.4412 | 0.98477 | 0.39155 | -0.19905 | -0.15895 | 0.016342 | 1011.4394 | -163.2488 | 984.7728 | 500 | 0.0001491 | 0.43187 | -7.7391 | 102.0877 | 112.0877 | 0.016337 | -5.3958e-06 | -48.1904 | -57.6772 | -67.1641 | 57.6772 | 42.3228 | 1.4413 | 0.98453 | 0.39132 | -0.19841 | -0.159 | 0.016337 | 1011.4356 | -163.2969 | 984.5303 | 500 | 0.00014907 | 0.43138 | -7.7369 | 102.0779 | 112.0779 | 0.016336 | -4.4852e-07 | -48.1916 | -57.6784 | -67.1652 | 57.6784 | 42.3216 | 1.4414 | 0.98452 | 0.39105 | -0.19728 | -0.15902 | 0.016336 | 1011.4353 | -163.3194 | 984.5238 | 500 | 0.00014908 | 0.43124 | -7.7368 | 102.0722 | 112.0722 | 0.016335 | -1.1142e-06 | -48.1945 | -57.6813 | -67.1681 | 57.6813 | 42.3187 | 1.4414 | 0.98445 | 0.39071 | -0.19684 | -0.15901 | 0.016335 | 1011.4345 | -163.3032 | 984.4546 | 500 | 0.00014908 | 0.43128 | -7.7362 | 102.0675 | 112.0675 | 0.016334 | -1.042e-06 | -48.1972 | -57.684 | -67.1708 | 57.684 | 42.316 | 1.4414 | 0.9844 | 0.39055 | -0.19623 | -0.15901 | 0.016334 | 1011.4338 | -163.3074 | 984.4041 | 500 | 0.00014908 | 0.43122 | -7.7358 | 102.0649 | 112.0649 | 0.016334 | -4.681e-07
16 | 100 | 0 | -100 | 425 | 1.726 | -50.0427 | -59.5295 | -69.0163 | 59.5295 | 40.4705 | 1.4884 | 0.94967 | 0.36887 | -0.20544 | -0.16012 | 0.015622 | 1010.9351 | -164.4505 | 949.6749 | 500 | 0.00014516 | 0.39941 | -7.4114 | 100.1146 | 110.1146 | 0.015618 | -50.0525 | -59.5393 | -69.0261 | 59.5393 | 40.4607 | 1.4885 | 0.94943 | 0.3683 | -0.19951 | -0.16003 | 0.015618 | 1010.9325 | -164.352 | 949.4255 | 500 | 0.00014513 | 0.3998 | -7.4091 | 100.1144 | 110.1144 | 0.015616 | -1.4275e-06 | -50.0561 | -59.543 | -69.0298 | 59.543 | 40.457 | 1.4886 | 0.94919 | 0.36668 | -0.19905 | -0.15979 | 0.015616 | 1010.9315 | -164.1107 | 949.1929 | 500 | 0.00014511 | 0.40101 | -7.4072 | 100.1034 | 110.1034 | 0.015611 | -5.2272e-06 | -50.0697 | -59.5565 | -69.0434 | 59.5565 | 40.4435 | 1.4888 | 0.94894 | 0.36645 | -0.19841 | -0.15979 | 0.015611 | 1010.9278 | -164.112 | 948.9411 | 500 | 0.00014508 | 0.40083 | -7.4048 | 100.0968 | 110.0968 | 0.015611 | -4.7146e-07 | -50.0709 | -59.5577 | -69.0446 | 59.5577 | 40.4423 | 1.4888 | 0.94892 | 0.3662 | -0.19728 | -0.1598 | 0.015611 | 1010.9275 | -164.121 | 948.9245 | 500 | 0.00014509 | 0.40076 | -7.4046 | 100.0939 | 110.0939 | 0.01561 | -1.0832e-06 | -50.0737 | -59.5606 | -69.0474 | 59.5606 | 40.4394 | 1.4889 | 0.94885 | 0.36589 | -0.19684 | -0.15977 | 0.01561 | 1010.9267 | -164.092 | 948.8525 | 500 | 0.00014508 | 0.40088 | -7.4039 | 100.0917 | 110.0917 | 0.015609 | -1.0099e-06 | -50.0763 | -59.5632 | -69.05 | 59.5632 | 40.4368 | 1.4889 | 0.9488 | 0.36574 | -0.19623 | -0.15977 | 0.015609 | 1010.926 | -164.0832 | 948.7978 | 500 | 0.00014507 | 0.40089 | -7.4034 | 100.0912 | 110.0912 | 0.015608 | -4.5067e-07
17 | 100 | 0 | -100 | 420 | 1.751 | -51.8762 | -61.363 | -70.8499 | 61.363 | 38.637 | 1.5343 | 0.9173 | 0.34666 | -0.20544 | -0.16144 | 0.014914 | 1010.4397 | -165.7979 | 917.301 | 500 | 0.00014155 | 0.37145 | -7.0855 | 97.8742 | 107.8742 | 0.01491 | -51.8853 | -61.3722 | -70.859 | 61.3722 | 38.6278 | 1.5344 | 0.91704 | 0.34612 | -0.19951 | -0.16128 | 0.01491 | 1010.4372 | -165.6355 | 917.0379 | 500 | 0.0001415 | 0.37213 | -7.083 | 97.8817 | 107.8817 | 0.014909 | -1.3147e-06 | -51.8887 | -61.3756 | -70.8624 | 61.3756 | 38.6244 | 1.5345 | 0.91681 | 0.34463 | -0.19905 | -0.16102 | 0.014909 | 1010.4363 | -165.3657 | 916.8085 | 500 | 0.00014148 | 0.37338 | -7.0811 | 97.8783 | 107.8783 | 0.014904 | -5.0121e-06 | -51.9017 | -61.3886 | -70.8754 | 61.3886 | 38.6114 | 1.5346 | 0.91655 | 0.34439 | -0.19841 | -0.16096 | 0.014904 | 1010.4328 | -165.3121 | 916.5464 | 500 | 0.00014143 | 0.37349 | -7.0785 | 97.8762 | 107.8762 | 0.014904 | -4.634e-07 | -51.9029 | -61.3898 | -70.8766 | 61.3898 | 38.6102 | 1.5346 | 0.91652 | 0.34416 | -0.19728 | -0.16095 | 0.014904 | 1010.4325 | -165.2985 | 916.5168 | 500 | 0.00014143 | 0.37354 | -7.0782 | 97.8773 | 107.8773 | 0.014903 | -1.0271e-06 | -51.9056 | -61.3924 | -70.8793 | 61.3924 | 38.6076 | 1.5347 | 0.91644 | 0.34386 | -0.19684 | -0.1609 | 0.014903 | 1010.4318 | -165.2499 | 916.4394 | 500 | 0.00014142 | 0.37375 | -7.0775 | 97.8788 | 107.8788 | 0.014902 | -9.5465e-07 | -51.9081 | -61.3949 | -70.8817 | 61.3949 | 38.6051 | 1.5347 | 0.91638 | 0.34371 | -0.19623 | -0.16087 | 0.014902 | 1010.4311 | -165.2206 | 916.3776 | 500 | 0.00014141 | 0.37386 | -7.0769 | 97.8815 | 107.8815 | 0.014901 | -4.1318e-07
18 | 100 | 0 | -100 | 415 | 1.776 | -53.6669 | -63.1537 | -72.6406 | 63.1537 | 36.8463 | 1.5787 | 0.88768 | 0.32686 | -0.20544 | -0.16315 | 0.014223 | 1009.9559 | -167.5557 | 887.6758 | 500 | 0.00013824 | 0.34616 | -6.7652 | 95.4065 | 105.4065 | 0.014219 | -53.6752 | -63.162 | -72.6489 | 63.162 | 36.838 | 1.5788 | 0.88739 | 0.32632 | -0.19951 | -0.16291 | 0.014219 | 1009.9536 | -167.3088 | 887.3934 | 500 | 0.00013818 | 0.34716 | -6.7626 | 95.4239 | 105.4239 | 0.014218 | -1.1427e-06 | -53.6782 | -63.165 | -72.6518 | 63.165 | 36.835 | 1.5788 | 0.88716 | 0.32495 | -0.19905 | -0.1626 | 0.014218 | 1009.9528 | -166.9937 | 887.1606 | 500 | 0.00013814 | 0.34851 | -6.7606 | 95.4298 | 105.4298 | 0.014214 | -4.7424e-06 | -53.6905 | -63.1773 | -72.6641 | 63.1773 | 36.8227 | 1.579 | 0.88689 | 0.32471 | -0.19841 | -0.16248 | 0.014214 | 1009.9495 | -166.8739 | 886.8863 | 500 | 0.00013809 | 0.34892 | -6.7579 | 95.434 | 105.434 | 0.014213 | -4.149e-07 | -53.6915 | -63.1784 | -72.6652 | 63.1784 | 36.8216 | 1.579 | 0.88684 | 0.32448 | -0.19728 | -0.16244 | 0.014213 | 1009.9492 | -166.8276 | 886.8415 | 500 | 0.00013808 | 0.34911 | -6.7575 | 95.4409 | 105.4409 | 0.014212 | -9.3532e-07 | -53.694 | -63.1808 | -72.6676 | 63.1808 | 36.8192 | 1.579 | 0.88675 | 0.32419 | -0.19684 | -0.16236 | 0.014212 | 1009.9486 | -166.7473 | 886.7545 | 500 | 0.00013806 | 0.34944 | -6.7567 | 95.4476 | 105.4476 | 0.014211 | -8.6744e-07 | -53.6962 | -63.183 | -72.6699 | 63.183 | 36.817 | 1.579 | 0.88668 | 0.32404 | -0.19623 | -0.1623 | 0.014211 | 1009.9479 | -166.6885 | 886.6829 | 500 | 0.00013804 | 0.34968 | -6.756 | 95.4552 | 105.4552 | 0.014211 | -3.4563e-07
19 | 100 | 0 | -100 | 410 | 1.801 | -55.4184 | -64.9052 | -74.392 | 64.9052 | 35.0948 | 1.6217 | 0.86042 | 0.30911 | -0.20544 | -0.16525 | 0.013547 | 1009.4826 | -169.7121 | 860.4202 | 500 | 0.00013521 | 0.32319 | -6.4501 | 92.727 | 102.727 | 0.013544 | -55.4256 | -64.9124 | -74.3993 | 64.9124 | 35.0876 | 1.6218 | 0.86012 | 0.30857 | -0.19951 | -0.16491 | 0.013544 | 1009.4807 | -169.3617 | 860.1162 | 500 | 0.00013513 | 0.32453 | -6.4474 | 92.7569 | 102.7569 | 0.013543 | -8.9656e-07 | -55.4279 | -64.9148 | -74.4016 | 64.9148 | 35.0852 | 1.6218 | 0.85987 | 0.3073 | -0.19905 | -0.16453 | 0.013543 | 1009.48 | -168.9787 | 859.8728 | 500 | 0.00013508 | 0.32603 | -6.4454 | 92.7739 | 102.7739 | 0.013538 | -4.4083e-06 | -55.4394 | -64.9262 | -74.413 | 64.9262 | 35.0738 | 1.6219 | 0.85959 | 0.30705 | -0.19841 | -0.16434 | 0.013538 | 1009.4769 | -168.7814 | 859.5858 | 500 | 0.00013502 | 0.32673 | -6.4425 | 92.7871 | 102.7871 | 0.013538 | -3.1078e-07 | -55.4402 | -64.927 | -74.4138 | 64.927 | 35.073 | 1.622 | 0.85952 | 0.30681 | -0.19728 | -0.16425 | 0.013538 | 1009.4767 | -168.6862 | 859.5218 | 500 | 0.00013499 | 0.3271 | -6.442 | 92.8022 | 102.8022 | 0.013537 | -7.9411e-07 | -55.4422 | -64.9291 | -74.4159 | 64.9291 | 35.0709 | 1.622 | 0.85942 | 0.30653 | -0.19684 | -0.16412 | 0.013537 | 1009.4762 | -168.557 | 859.4196 | 500 | 0.00013497 | 0.3276 | -6.4411 | 92.8163 | 102.8163 | 0.013537 | -7.3562e-07 | -55.4441 | -64.931 | -74.4178 | 64.931 | 35.069 | 1.622 | 0.85934 | 0.30637 | -0.19623 | -0.16403 | 0.013537 | 1009.4757 | -168.4578 | 859.336 | 500 | 0.00013494 | 0.32798 | -6.4403 | 92.8314 | 102.8314 | 0.013536 | -2.3276e-07
20 | 100 | 0 | -100 | 405 | 1.826 | -57.1338 | -66.6206 | -76.1075 | 66.6206 | 33.3794 | 1.6634 | 0.83522 | 0.29311 | -0.20544 | -0.16773 | 0.012884 | 1009.0191 | -172.264 | 835.2221 | 500 | 0.00013243 | 0.30224 | -6.14 | 89.8506 | 99.8506 | 0.012882 | -57.1397 | -66.6265 | -76.1134 | 66.6265 | 33.3735 | 1.6635 | 0.83489 | 0.29258 | -0.19951 | -0.16727 | 0.012882 | 1009.0175 | -171.7846 | 834.8932 | 500 | 0.00013233 | 0.30394 | -6.1371 | 89.8957 | 99.8957 | 0.012882 | -5.6166e-07 | -57.1412 | -66.628 | -76.1148 | 66.628 | 33.372 | 1.6635 | 0.83463 | 0.29138 | -0.19905 | -0.1668 | 0.012882 | 1009.0171 | -171.3098 | 834.6339 | 500 | 0.00013226 | 0.30564 | -6.1352 | 89.9265 | 99.9265 | 0.012878 | -3.9943e-06 | -57.1515 | -66.6383 | -76.1252 | 66.6383 | 33.3617 | 1.6637 | 0.83433 | 0.29111 | -0.19841 | -0.16652 | 0.012878 | 1009.0143 | -171.022 | 834.3342 | 500 | 0.00013218 | 0.30661 | -6.1322 | 89.9524 | 99.9524 | 0.012877 | -1.2846e-07 | -57.1518 | -66.6387 | -76.1255 | 66.6387 | 33.3613 | 1.6637 | 0.83424 | 0.29086 | -0.19728 | -0.16635 | 0.012877 | 1009.0142 | -170.8468 | 834.2416 | 500 | 0.00013214 | 0.30724 | -6.1315 | 89.9783 | 99.9783 | 0.012877 | -5.8831e-07 | -57.1534 | -66.6402 | -76.127 | 66.6402 | 33.3598 | 1.6637 | 0.83412 | 0.29058 | -0.19684 | -0.16617 | 0.012877 | 1009.0138 | -170.6551 | 834.1229 | 500 | 0.0001321 | 0.30793 | -6.1305 | 90.0038 | 100.0038 | 0.012876 | -5.3554e-07 | -57.1547 | -66.6416 | -76.1284 | 66.6416 | 33.3584 | 1.6637 | 0.83402 | 0.29041 | -0.19623 | -0.166 | 0.012876 | 1009.0134 | -170.4877 | 834.0184 | 500 | 0.00013206 | 0.30852 | -6.1297 | 90.0283 | 100.0283 | 0.012876 | -6.3651e-08
21 | 100 | 0 | -100 | 400 | 1.851 | -58.816 | -68.3029 | -77.7897 | 68.3029 | 31.6971 | 1.704 | 0.81182 | 0.27864 | -0.20544 | -0.1706 | 0.012235 | 1008.5646 | -175.2144 | 811.8214 | 500 | 0.00012987 | 0.28307 | -5.8345 | 86.7918 | 96.7918 | 0.012233 | -58.8203 | -68.3071 | -77.7939 | 68.3071 | 31.6929 | 1.7041 | 0.81146 | 0.27809 | -0.19951 | -0.16997 | 0.012233 | 1008.5634 | -174.5635 | 811.459 | 500 | 0.00012974 | 0.28517 | -5.8316 | 86.8545 | 96.8545 | 0.012233 | -1.24e-07 | -58.8206 | -68.3074 | -77.7943 | 68.3074 | 31.6926 | 1.7041 | 0.81119 | 0.27696 | -0.19905 | -0.16941 | 0.012233 | 1008.5633 | -173.9886 | 811.1881 | 500 | 0.00012965 | 0.28705 | -5.8296 | 86.9046 | 96.9046 | 0.01223 | -3.4664e-06 | -58.8296 | -68.3164 | -77.8032 | 68.3164 | 31.6836 | 1.7042 | 0.81086 | 0.27666 | -0.19841 | -0.169 | 0.01223 | 1008.5609 | -173.5654 | 810.863 | 500 | 0.00012955 | 0.28839 | -5.8265 | 86.9466 | 96.9466 | 0.01223 | 1.5181e-07 | -58.8292 | -68.316 | -77.8029 | 68.316 | 31.684 | 1.7042 | 0.81074 | 0.2764 | -0.19728 | -0.16873 | 0.01223 | 1008.561 | -173.2843 | 810.7385 | 500 | 0.00012949 | 0.2893 | -5.8257 | 86.9882 | 96.9882 | 0.01223 | -2.8813e-07 | -58.8299 | -68.3168 | -77.8036 | 68.3168 | 31.6832 | 1.7042 | 0.8106 | 0.27609 | -0.19684 | -0.16845 | 0.01223 | 1008.5608 | -173.005 | 810.5985 | 500 | 0.00012943 | 0.29021 | -5.8247 | 87.0296 | 97.0296 | 0.012229 | -2.395e-07 | -58.8306 | -68.3174 | -77.8042 | 68.3174 | 31.6826 | 1.7042 | 0.81045 | 0.27589 | -0.19623 | -0.16817 | 0.012229 | 1008.5606 | -172.7097 | 810.4529 | 500 | 0.00012937 | 0.29117 | -5.8236 | 87.0618 | 97.0618 | 0.01223 | 1.4853e-07
22 | 100 | 0 | -100 | 395 | 1.876 | -60.4677 | -69.9545 | -79.4413 | 69.9545 | 30.0455 | 1.7435 | 0.78998 | 0.26548 | -0.20544 | -0.17384 | 0.011598 | 1008.1183 | -178.536 | 789.9841 | 500 | 0.00012751 | 0.26556 | -5.5332 | 83.563 | 93.563 | 0.011597 | -60.4699 | -69.9567 | -79.4435 | 69.9567 | 30.0433 | 1.7436 | 0.7896 | 0.26492 | -0.19951 | -0.17304 | 0.011597 | 1008.1177 | -177.7133 | 789.6012 | 500 | 0.00012735 | 0.26798 | -5.5304 | 83.6506 | 93.6506 | 0.011597 | 4.6269e-07 | -60.4687 | -69.9555 | -79.4423 | 69.9555 | 30.0445 | 1.7436 | 0.78931 | 0.26383 | -0.19905 | -0.17233 | 0.011597 | 1008.118 | -176.9891 | 789.3073 | 500 | 0.00012723 | 0.27011 | -5.5285 | 83.7255 | 93.7255 | 0.011594 | -2.7917e-06 | -60.4759 | -69.9627 | -79.4496 | 69.9627 | 30.0373 | 1.7436 | 0.78894 | 0.26349 | -0.19841 | -0.17173 | 0.011594 | 1008.1161 | -176.3685 | 788.9416 | 500 | 0.0001271 | 0.27191 | -5.5253 | 83.7879 | 93.7879 | 0.011595 | 5.5622e-07 | -60.4745 | -69.9613 | -79.4481 | 69.9613 | 30.0387 | 1.7436 | 0.78879 | 0.26319 | -0.19728 | -0.17135 | 0.011595 | 1008.1165 | -175.9787 | 788.7944 | 500 | 0.00012702 | 0.27306 | -5.5244 | 83.8543 | 93.8543 | 0.011595 | 1.6444e-07 | -60.474 | -69.9609 | -79.4477 | 69.9609 | 30.0391 | 1.7436 | 0.7886 | 0.26285 | -0.19684 | -0.17089 | 0.011595 | 1008.1166 | -175.5064 | 788.5978 | 500 | 0.00012692 | 0.27446 | -5.5231 | 83.9092 | 93.9092 | 0.011595 | 1.3395e-07 | -60.4737 | -69.9605 | -79.4474 | 69.9605 | 30.0395 | 1.7436 | 0.78842 | 0.26264 | -0.19623 | -0.17047 | 0.011595 | 1008.1167 | -175.0731 | 788.4169 | 500 | 0.00012685 | 0.27573 | -5.5219 | 83.9471 | 93.9471 | 0.011596 | 3.9032e-07
23 | 100 | 0 | -100 | 390 | 1.901 | -62.091 | -71.5778 | -81.0646 | 71.5778 | 28.4222 | 1.782 | 0.76952 | 0.25347 | -0.20544 | -0.17744 | 0.010971 | 1007.6797 | -182.2341 | 769.5245 | 500 | 0.00012532 | 0.24953 | -5.236 | 80.1809 | 90.1809 | 0.010971 | -62.0907 | -71.5775 | -81.0643 | 71.5775 | 28.4225 | 1.782 | 0.76914 | 0.25288 | -0.19951 | -0.17648 | 0.010971 | 1007.6798 | -181.2462 | 769.1369 | 500 | 0.00012513 | 0.25214 | -5.2334 | 80.3048 | 90.3048 | 0.010972 | 1.2732e-06 | -62.0874 | -71.5742 | -81.061 | 71.5742 | 28.4258 | 1.782 | 0.76877 | 0.25179 | -0.19905 | -0.17547 | 0.010972 | 1007.6807 | -180.2133 | 768.7712 | 500 | 0.00012496 | 0.25489 | -5.2313 | 80.405 | 90.405 | 0.01097 | -1.9676e-06 | -62.0925 | -71.5793 | -81.0661 | 71.5793 | 28.4207 | 1.7821 | 0.7684 | 0.25142 | -0.19841 | -0.17472 | 0.01097 | 1007.6793 | -179.4433 | 768.3985 | 500 | 0.0001248 | 0.2569 | -5.2283 | 80.5031 | 90.5031 | 0.010972 | 1.1841e-06 | -62.0894 | -71.5762 | -81.0631 | 71.5762 | 28.4238 | 1.7821 | 0.76818 | 0.25106 | -0.19728 | -0.1741 | 0.010972 | 1007.6801 | -178.7991 | 768.1837 | 500 | 0.00012467 | 0.25862 | -5.2272 | 80.5941 | 90.5941 | 0.010972 | 7.6519e-07 | -62.0874 | -71.5742 | -81.0611 | 71.5742 | 28.4258 | 1.782 | 0.76791 | 0.25069 | -0.19684 | -0.17336 | 0.010972 | 1007.6806 | -178.0439 | 767.9105 | 500 | 0.00012455 | 0.26062 | -5.2255 | 80.6523 | 90.6523 | 0.010973 | 5.157e-07 | -62.0861 | -71.5729 | -81.0597 | 71.5729 | 28.4271 | 1.782 | 0.76776 | 0.25048 | -0.19623 | -0.17296 | 0.010973 | 1007.681 | -177.63 | 767.764 | 500 | 0.00012448 | 0.26172 | -5.2247 | 80.7089 | 90.7089 | 0.010974 | 7.4772e-07
24 | 100 | 0 | -100 | 385 | 1.926 | -63.688 | -73.1748 | -82.6617 | 73.1748 | 26.8252 | 1.8195 | 0.75033 | 0.24247 | -0.20544 | -0.18154 | 0.010355 | 1007.2482 | -186.4482 | 750.3311 | 500 | 0.00012329 | 0.23449 | -4.9428 | 76.6747 | 86.6747 | 0.010356 | -63.6843 | -73.1711 | -82.658 | 73.1711 | 26.8289 | 1.8195 | 0.74983 | 0.24179 | -0.19951 | -0.18008 | 0.010356 | 1007.2492 | -184.945 | 749.8279 | 500 | 0.00012303 | 0.23805 | -4.9399 | 76.8289 | 86.8289 | 0.010358 | 2.2641e-06 | -63.6784 | -73.1653 | -82.6521 | 73.1653 | 26.8347 | 1.8195 | 0.74945 | 0.24072 | -0.19905 | -0.17888 | 0.010358 | 1007.2507 | -183.7098 | 749.4505 | 500 | 0.00012283 | 0.24099 | -4.9381 | 76.9741 | 86.9741 | 0.010357 | -8.6139e-07 | -63.6807 | -73.1675 | -82.6543 | 73.1675 | 26.8325 | 1.8195 | 0.74904 | 0.24026 | -0.19841 | -0.17786 | 0.010357 | 1007.2501 | -182.6689 | 749.0411 | 500 | 0.00012261 | 0.24344 | -4.9352 | 77.1174 | 87.1174 | 0.010359 | 2.0987e-06 | -63.6752 | -73.1621 | -82.6489 | 73.1621 | 26.8379 | 1.8195 | 0.74867 | 0.23982 | -0.19728 | -0.1767 | 0.010359 | 1007.2516 | -181.4754 | 748.6731 | 500 | 0.00012243 | 0.24628 | -4.9334 | 77.2074 | 87.2074 | 0.010361 | 1.3366e-06 | -63.6718 | -73.1586 | -82.6454 | 73.1586 | 26.8414 | 1.8195 | 0.74845 | 0.23949 | -0.19684 | -0.176 | 0.010361 | 1007.2525 | -180.7549 | 748.4532 | 500 | 0.00012231 | 0.248 | -4.9324 | 77.2835 | 87.2835 | 0.010362 | 1.0053e-06 | -63.6692 | -73.156 | -82.6428 | 73.156 | 26.844 | 1.8195 | 0.74833 | 0.23926 | -0.19623 | -0.1756 | 0.010362 | 1007.2532 | -180.3407 | 748.3345 | 500 | 0.00012221 | 0.24899 | -4.9319 | 77.3802 | 87.3802 | 0.010363 | 1.3637e-06
25 | 100 | 0 | -100 | 380 | 1.951 | -65.26 | -74.7468 | -84.2337 | 74.7468 | 25.2532 | 1.8561 | 0.73212 | 0.23226 | -0.20544 | -0.18574 | 0.0097477 | 1006.8234 | -190.758 | 732.117 | 500 | 0.00012136 | 0.22131 | -4.6526 | 73.0522 | 83.0522 | 0.0097507 | -65.2523 | -74.7391 | -84.2259 | 74.7391 | 25.2609 | 1.8561 | 0.73157 | 0.23154 | -0.19951 | -0.18387 | 0.0097507 | 1006.8255 | -188.8413 | 731.5652 | 500 | 0.00012105 | 0.22535 | -4.65 | 73.2523 | 83.2523 | 0.0097542 | 3.5442e-06 | -65.2431 | -74.7299 | -84.2168 | 74.7299 | 25.2701 | 1.856 | 0.73123 | 0.23045 | -0.19905 | -0.18257 | 0.0097542 | 1006.828 | -187.5002 | 731.2254 | 500 | 0.00012079 | 0.22819 | -4.6489 | 73.4774 | 83.4774 | 0.009755 | 7.7017e-07 | -65.2411 | -74.7279 | -84.2148 | 74.7279 | 25.2721 | 1.856 | 0.73056 | 0.22982 | -0.19841 | -0.18057 | 0.009755 | 1006.8285 | -185.4526 | 730.5586 | 500 | 0.00012047 | 0.2325 | -4.645 | 73.6151 | 83.6151 | 0.009758 | 2.9397e-06 | -65.2335 | -74.7203 | -84.2072 | 74.7203 | 25.2797 | 1.856 | 0.73025 | 0.22944 | -0.19728 | -0.17941 | 0.009758 | 1006.8306 | -184.2544 | 730.2471 | 500 | 0.0001203 | 0.23504 | -4.6439 | 73.7125 | 83.7125 | 0.0097599 | 1.9388e-06 | -65.2285 | -74.7153 | -84.2021 | 74.7153 | 25.2847 | 1.856 | 0.73014 | 0.22912 | -0.19684 | -0.17893 | 0.0097599 | 1006.8319 | -183.7646 | 730.143 | 500 | 0.00012018 | 0.23609 | -4.6439 | 73.8523 | 83.8523 | 0.0097618 | 1.9196e-06 | -65.2235 | -74.7103 | -84.1972 | 74.7103 | 25.2897 | 1.8559 | 0.72985 | 0.22874 | -0.19623 | -0.17791 | 0.0097618 | 1006.8333 | -182.716 | 729.8494 | 500 | 0.00011999 | 0.23831 | -4.6426 | 73.9717 | 83.9717 | 0.0097639 | 2.1134e-06
26 | 100 | 0 | -100 | 375 | 1.976 | -66.808 | -76.2948 | -85.7817 | 76.2948 | 23.7052 | 1.8919 | 0.71473 | 0.22276 | -0.20544 | -0.18985 | 0.0091502 | 1006.4051 | -194.976 | 714.7317 | 500 | 0.00011951 | 0.20998 | -4.3651 | 69.3251 | 79.3251 | 0.0091549 | -66.7959 | -76.2827 | -85.7695 | 76.2827 | 23.7173 | 1.8918 | 0.7144 | 0.22203 | -0.19951 | -0.18834 | 0.0091549 | 1006.4084 | -193.4283 | 714.3956 | 500 | 0.00011917 | 0.21287 | -4.3646 | 69.6594 | 79.6594 | 0.0091606 | 5.7534e-06 | -66.781 | -76.2678 | -85.7546 | 76.2678 | 23.7322 | 1.8917 | 0.71363 | 0.22068 | -0.19905 | -0.18537 | 0.0091606 | 1006.4124 | -190.3805 | 713.626 | 500 | 0.00011872 | 0.21857 | -4.3617 | 69.8771 | 79.8771 | 0.0091629 | 2.2921e-06 | -66.775 | -76.2619 | -85.7487 | 76.2619 | 23.7381 | 1.8917 | 0.713 | 0.22013 | -0.19841 | -0.18319 | 0.0091629 | 1006.414 | -188.1417 | 713.0006 | 500 | 0.00011842 | 0.22275 | -4.3587 | 69.9938 | 79.9938 | 0.0091665 | 3.5992e-06 | -66.7657 | -76.2525 | -85.7394 | 76.2525 | 23.7475 | 1.8916 | 0.71297 | 0.21984 | -0.19728 | -0.18274 | 0.0091665 | 1006.4166 | -187.6763 | 712.9659 | 500 | 0.00011829 | 0.22364 | -4.3596 | 70.188 | 80.188 | 0.0091697 | 3.2099e-06 | -66.7574 | -76.2442 | -85.7311 | 76.2442 | 23.7558 | 1.8916 | 0.71261 | 0.21929 | -0.19684 | -0.18133 | 0.0091697 | 1006.4188 | -186.2253 | 712.6126 | 500 | 0.00011803 | 0.22637 | -4.3585 | 70.3676 | 80.3676 | 0.0091728 | 3.0831e-06 | -66.7494 | -76.2362 | -85.7231 | 76.2362 | 23.7638 | 1.8916 | 0.71219 | 0.21885 | -0.19623 | -0.17972 | 0.0091728 | 1006.421 | -184.5753 | 712.1931 | 500 | 0.0001178 | 0.22947 | -4.3569 | 70.4821 | 80.4821 | 0.0091756 | 2.7988e-06
27 | 100 | 0 | -100 | 370 | 2.001 | -68.3339 | -77.8207 | -87.3075 | 77.8207 | 22.1793 | 1.9268 | 0.69856 | 0.21401 | -0.20544 | -0.19544 | 0.0085612 | 1005.9928 | -200.7259 | 698.5598 | 500 | 0.0001178 | 0.19742 | -4.0832 | 65.6517 | 75.6517 | 0.0085692 | -68.3133 | -77.8001 | -87.2869 | 77.8001 | 22.1999 | 1.9267 | 0.69756 | 0.21275 | -0.19951 | -0.19121 | 0.0085692 | 1005.9984 | -196.3756 | 697.5585 | 500 | 0.00011714 | 0.20455 | -4.08 | 65.9864 | 75.9864 | 0.008577 | 7.884e-06 | -68.2928 | -77.7797 | -87.2665 | 77.7797 | 22.2203 | 1.9266 | 0.69674 | 0.21154 | -0.19905 | -0.18761 | 0.008577 | 1006.0039 | -192.6805 | 696.739 | 500 | 0.00011672 | 0.21063 | -4.0779 | 66.1243 | 76.1243 | 0.0085802 | 3.1705e-06 | -68.2846 | -77.7715 | -87.2583 | 77.7715 | 22.2285 | 1.9265 | 0.69668 | 0.21125 | -0.19841 | -0.18708 | 0.0085802 | 1006.0062 | -192.13 | 696.6756 | 500 | 0.00011654 | 0.21155 | -4.0786 | 66.3808 | 76.3808 | 0.0085855 | 5.2657e-06 | -68.271 | -77.7578 | -87.2446 | 77.7578 | 22.2422 | 1.9265 | 0.69631 | 0.21062 | -0.19728 | -0.1853 | 0.0085855 | 1006.0098 | -190.3082 | 696.3111 | 500 | 0.00011621 | 0.21457 | -4.0782 | 66.6488 | 76.6488 | 0.0085905 | 4.9741e-06 | -68.2581 | -77.7449 | -87.2318 | 77.7449 | 22.2551 | 1.9264 | 0.69569 | 0.20993 | -0.19684 | -0.18267 | 0.0085905 | 1006.0133 | -187.6075 | 695.686 | 500 | 0.00011585 | 0.21903 | -4.0762 | 66.7977 | 76.7977 | 0.0085944 | 3.9767e-06 | -68.2478 | -77.7346 | -87.2215 | 77.7346 | 22.2654 | 1.9263 | 0.69552 | 0.20962 | -0.19623 | -0.18171 | 0.0085944 | 1006.0161 | -186.6204 | 695.5206 | 500 | 0.00011568 | 0.22069 | -4.0765 | 66.9513 | 76.9513 | 0.0085982 | 3.7412e-06
28 | 100 | 0 | -100 | 365 | 2.026 | -69.8338 | -79.3207 | -88.8075 | 79.3207 | 20.6793 | 1.9609 | 0.68242 | 0.20518 | -0.20544 | -0.1986 | 0.0079822 | 1005.5876 | -203.9624 | 682.4243 | 500 | 0.0001158 | 0.19001 | -3.8011 | 61.937 | 71.937 | 0.0079936 | -69.8044 | -79.2913 | -88.7781 | 79.2913 | 20.7087 | 1.9607 | 0.68118 | 0.20397 | -0.19951 | -0.19274 | 0.0079936 | 1005.5955 | -197.9453 | 681.1832 | 500 | 0.00011512 | 0.19862 | -3.7982 | 62.0883 | 72.0883 | 0.0080021 | 8.523e-06 | -69.7824 | -79.2692 | -88.756 | 79.2692 | 20.7308 | 1.9606 | 0.68134 | 0.20338 | -0.19905 | -0.1924 | 0.0080021 | 1005.6015 | -197.6027 | 681.3382 | 500 | 0.00011499 | 0.19917 | -3.8019 | 62.4161 | 72.4161 | 0.0080076 | 5.4742e-06 | -69.7682 | -79.255 | -88.7419 | 79.255 | 20.745 | 1.9606 | 0.6809 | 0.2026 | -0.19841 | -0.19019 | 0.0080076 | 1005.6053 | -195.3282 | 680.9009 | 500 | 0.00011453 | 0.20245 | -3.8013 | 62.8097 | 72.8097 | 0.0080155 | 7.9095e-06 | -69.7477 | -79.2345 | -88.7214 | 79.2345 | 20.7655 | 1.9605 | 0.68 | 0.20166 | -0.19728 | -0.18599 | 0.0080155 | 1005.6108 | -191.0113 | 679.9976 | 500 | 0.000114 | 0.20868 | -3.7991 | 62.9928 | 72.9928 | 0.0080215 | 6.0269e-06 | -69.7321 | -79.2189 | -88.7057 | 79.2189 | 20.7811 | 1.9604 | 0.67989 | 0.20127 | -0.19684 | -0.18496 | 0.0080215 | 1005.615 | -189.9624 | 679.8943 | 500 | 0.00011379 | 0.21024 | -3.8005 | 63.2209 | 73.2209 | 0.0080269 | 5.4277e-06 | -69.718 | -79.2049 | -88.6917 | 79.2049 | 20.7951 | 1.9603 | 0.67938 | 0.20077 | -0.19623 | -0.1825 | 0.0080269 | 1005.6188 | -187.4264 | 679.3837 | 500 | 0.0001135 | 0.21392 | -3.7995 | 63.3082 | 73.3082 | 0.0080311 | 4.1481e-06
29 | 100 | 0 | -100 | 360 | 2.051 | -71.3062 | -80.8206 | -90.2798 | 80.8206 | 19.1794 | 1.9942 | 0.66628 | 0.1965 | -0.20544 | -0.19976 | 0.0074139 | 1005.1897 | -205.1561 | 666.2797 | 500 | 0.00011367 | 0.18691 | -3.52 | 57.8786 | 67.8786 | 0.0074257 | -71.2757 | -80.7825 | -90.2493 | 80.7825 | 19.2175 | 1.9941 | 0.66663 | 0.19638 | -0.19951 | -0.19952 | 0.0074257 | 1005.198 | -204.906 | 666.6319 | 500 | 0.00011358 | 0.18686 | -3.526 | 58.2725 | 68.2725 | 0.0074367 | 1.1081e-05 | -71.247 | -80.7587 | -90.2206 | 80.7587 | 19.2413 | 1.994 | 0.6664 | 0.19521 | -0.19905 | -0.19751 | 0.0074367 | 1005.2057 | -202.8451 | 666.3968 | 500 | 0.00011307 | 0.18975 | -3.5286 | 58.8487 | 68.8487 | 0.0074464 | 9.6563e-06 | -71.222 | -80.7386 | -90.1956 | 80.7386 | 19.2614 | 1.9938 | 0.66497 | 0.1938 | -0.19841 | -0.19081 | 0.0074464 | 1005.2125 | -195.9625 | 664.9735 | 500 | 0.00011223 | 0.19859 | -3.5246 | 59.0568 | 69.0568 | 0.0074554 | 8.9887e-06 | -71.1987 | -80.7112 | -90.1723 | 80.7112 | 19.2888 | 1.9937 | 0.66504 | 0.19345 | -0.19728 | -0.18989 | 0.0074554 | 1005.2188 | -195.0222 | 665.0408 | 500 | 0.00011202 | 0.19961 | -3.5281 | 59.3914 | 69.3914 | 0.0074636 | 8.2146e-06 | -71.1774 | -80.6929 | -90.1511 | 80.6929 | 19.3071 | 1.9936 | 0.66429 | 0.1927 | -0.19684 | -0.18603 | 0.0074636 | 1005.2245 | -191.0547 | 664.2879 | 500 | 0.00011158 | 0.20477 | -3.527 | 59.4741 | 69.4741 | 0.0074693 | 5.692e-06 | -71.1626 | -80.6751 | -90.1363 | 80.6751 | 19.3249 | 1.9935 | 0.66452 | 0.19263 | -0.19623 | -0.18622 | 0.0074693 | 1005.2285 | -191.2496 | 664.5235 | 500 | 0.00011153 | 0.20442 | -3.5302 | 59.7581 | 69.7581 | 0.0074754 | 6.0525e-06
30 | 100 | 0 | -100 | 355 | 2.076 | -72.7616 | -82.3206 | -91.7352 | 82.3206 | 17.6794 | 2.0268 | 0.65255 | 0.18957 | -0.20544 | -0.2094 | 0.0068521 | 1004.7965 | -215.06 | 652.5451 | 500 | 0.00011236 | 0.17457 | -3.2515 | 53.9298 | 63.9298 | 0.0068668 | -72.7236 | -82.2737 | -91.6973 | 82.2737 | 17.7263 | 2.0267 | 0.65257 | 0.18867 | -0.19951 | -0.20729 | 0.0068668 | 1004.8067 | -212.89 | 652.573 | 500 | 0.00011178 | 0.17647 | -3.2569 | 54.7558 | 64.7558 | 0.0068839 | 1.7121e-05 | -72.6793 | -82.2483 | -91.6529 | 82.2483 | 17.7517 | 2.0265 | 0.65063 | 0.1864 | -0.19905 | -0.19731 | 0.0068839 | 1004.8187 | -202.6415 | 650.6293 | 500 | 0.00011057 | 0.18837 | -3.2536 | 54.9751 | 64.9751 | 0.0068946 | 1.0737e-05 | -72.6515 | -82.2221 | -91.6251 | 82.2221 | 17.7779 | 2.0264 | 0.65089 | 0.18609 | -0.19841 | -0.19726 | 0.0068946 | 1004.8262 | -202.5899 | 650.8886 | 500 | 0.00011036 | 0.18862 | -3.2587 | 55.4554 | 65.4554 | 0.0069068 | 1.2228e-05 | -72.6198 | -82.188 | -91.5935 | 82.188 | 17.812 | 2.0262 | 0.64984 | 0.18503 | -0.19728 | -0.19092 | 0.0069068 | 1004.8348 | -196.0835 | 649.8355 | 500 | 0.00010971 | 0.1955 | -3.2579 | 55.5231 | 65.5231 | 0.006915 | 8.1568e-06 | -72.5987 | -82.1669 | -91.5723 | 82.1669 | 17.8331 | 2.0261 | 0.65024 | 0.18508 | -0.19684 | -0.19175 | 0.006915 | 1004.8405 | -196.9339 | 650.2363 | 500 | 0.00010972 | 0.1947 | -3.2628 | 55.8516 | 65.8516 | 0.0069229 | 7.9124e-06 | -72.5782 | -82.1453 | -91.5518 | 82.1453 | 17.8547 | 2.026 | 0.65013 | 0.18437 | -0.19623 | -0.19028 | 0.0069229 | 1004.846 | -195.4206 | 650.1302 | 500 | 0.00010928 | 0.19635 | -3.2651 | 56.4371 | 66.4371 | 0.0069332 | 1.0254e-05
31 | 100 | 0 | -100 | 350 | 2.101 | -74.1963 | -83.8205 | -93.17 | 83.8205 | 16.1795 | 2.0588 | 0.63946 | 0.18244 | -0.20544 | -0.22163 | 0.0062983 | 1004.4088 | -227.6163 | 639.4566 | 500 | 0.00011076 | 0.16248 | -2.9867 | 50.5244 | 60.5244 | 0.006322 | -74.135 | -83.7648 | -93.1086 | 83.7648 | 16.2352 | 2.0585 | 0.63672 | 0.17957 | -0.19951 | -0.20494 | 0.006322 | 1004.4254 | -210.4802 | 636.7151 | 500 | 0.00010895 | 0.17807 | -2.9829 | 50.7235 | 60.7235 | 0.0063395 | 1.7482e-05 | -74.0897 | -83.7378 | -93.0633 | 83.7378 | 16.2622 | 2.0584 | 0.63748 | 0.17928 | -0.19905 | -0.20743 | 0.0063395 | 1004.4376 | -213.0315 | 637.4812 | 500 | 0.00010888 | 0.17685 | -2.9929 | 51.4016 | 61.4016 | 0.0063551 | 1.5675e-05 | -74.0491 | -83.7057 | -93.0227 | 83.7057 | 16.2943 | 2.0582 | 0.63595 | 0.17771 | -0.19841 | -0.19815 | 0.0063551 | 1004.4486 | -203.5043 | 635.9542 | 500 | 0.00010789 | 0.18591 | -2.9917 | 51.4395 | 61.4395 | 0.0063667 | 1.1591e-05 | -74.019 | -83.6647 | -92.9927 | 83.6647 | 16.3353 | 2.058 | 0.63659 | 0.17797 | -0.19728 | -0.19926 | 0.0063667 | 1004.4567 | -204.6434 | 636.5885 | 500 | 0.00010802 | 0.18452 | -2.9988 | 51.7974 | 61.7974 | 0.0063773 | 1.0529e-05 | -73.9918 | -83.6409 | -92.9654 | 83.6409 | 16.3591 | 2.0579 | 0.63672 | 0.17724 | -0.19684 | -0.19874 | 0.0063773 | 1004.4641 | -204.1124 | 636.7234 | 500 | 0.00010755 | 0.18529 | -3.0033 | 52.6399 | 62.6399 | 0.0063915 | 1.426e-05 | -73.9548 | -83.6155 | -92.9285 | 83.6155 | 16.3845 | 2.0578 | 0.63465 | 0.17519 | -0.19623 | -0.18715 | 0.0063915 | 1004.4741 | -192.2112 | 634.6482 | 500 | 0.00010628 | 0.19676 | -2.999 | 52.6317 | 62.6317 | 0.0064009 | 9.4005e-06
32 | 100 | 0 | -100 | 345 | 2.126 | -75.5875 | -85.3204 | -94.5611 | 85.3204 | 14.6796 | 2.09 | 0.62322 | 0.17275 | -0.20544 | -0.21594 | 0.0057613 | 1004.0329 | -221.7745 | 623.2223 | 500 | 0.0001074 | 0.16752 | -2.7131 | 46.2792 | 56.2792 | 0.0057842 | -75.5282 | -85.256 | -94.5018 | 85.256 | 14.744 | 2.0898 | 0.62462 | 0.17314 | -0.19951 | -0.2202 | 0.0057842 | 1004.0489 | -226.1524 | 624.6162 | 500 | 0.00010755 | 0.16433 | -2.7278 | 47.2094 | 57.2094 | 0.0058086 | 2.4396e-05 | -75.465 | -85.2273 | -94.4386 | 85.2273 | 14.7727 | 2.0895 | 0.62267 | 0.1708 | -0.19905 | -0.20768 | 0.0058086 | 1004.066 | -213.2887 | 622.6726 | 500 | 0.00010617 | 0.1756 | -2.7287 | 47.2029 | 57.2029 | 0.0058229 | 1.4304e-05 | -75.4279 | -85.1893 | -94.4016 | 85.1893 | 14.8107 | 2.0893 | 0.62352 | 0.1713 | -0.19841 | -0.21037 | 0.0058229 | 1004.076 | -216.05 | 623.5249 | 500 | 0.00010645 | 0.17369 | -2.7378 | 47.5648 | 57.5648 | 0.0058367 | 1.3832e-05 | -75.3921 | -85.1414 | -94.3657 | 85.1414 | 14.8586 | 2.0892 | 0.62404 | 0.17065 | -0.19728 | -0.2106 | 0.0058367 | 1004.0857 | -216.2872 | 624.0389 | 500 | 0.000106 | 0.17317 | -2.7452 | 48.7442 | 58.7442 | 0.0058566 | 1.9876e-05 | -75.3406 | -85.1149 | -94.3142 | 85.1149 | 14.8851 | 2.089 | 0.62124 | 0.16771 | -0.19684 | -0.19356 | 0.0058566 | 1004.0996 | -198.7863 | 621.242 | 500 | 0.00010413 | 0.18766 | -2.7407 | 48.7044 | 58.7044 | 0.0058694 | 1.2756e-05 | -75.3075 | -85.0858 | -94.2812 | 85.0858 | 14.9142 | 2.0889 | 0.62187 | 0.16824 | -0.19623 | -0.19549 | 0.0058694 | 1004.1086 | -200.7688 | 621.8686 | 500 | 0.00010443 | 0.18654 | -2.7481 | 48.6989 | 58.6989 | 0.005878 | 8.5861e-06
33 | 100 | 0 | -100 | 340 | 2.151 | -76.9665 | -86.8204 | -95.9402 | 86.8204 | 13.1796 | 2.1206 | 0.61231 | 0.16728 | -0.20544 | -0.23954 | 0.005229 | 1003.6603 | -246.0094 | 612.3077 | 500 | 0.00010646 | 0.15097 | -2.4635 | 42.858 | 52.858 | 0.0052618 | -76.8816 | -86.7472 | -95.8553 | 86.7472 | 13.2528 | 2.1203 | 0.6098 | 0.16433 | -0.19951 | -0.21892 | 0.0052618 | 1003.6832 | -224.8391 | 609.8002 | 500 | 0.00010449 | 0.16449 | -2.4664 | 42.784 | 52.784 | 0.0052833 | 2.1491e-05 | -76.8259 | -86.7169 | -95.7996 | 86.7169 | 13.2831 | 2.12 | 0.61108 | 0.16519 | -0.19905 | -0.22523 | 0.0052833 | 1003.6983 | -231.3138 | 611.0798 | 500 | 0.00010507 | 0.16186 | -2.4798 | 43.1189 | 53.1189 | 0.0052994 | 1.6181e-05 | -76.784 | -86.6728 | -95.7577 | 86.6728 | 13.3272 | 2.1199 | 0.61204 | 0.16466 | -0.19841 | -0.22861 | 0.0052994 | 1003.7096 | -234.7852 | 612.0402 | 500 | 0.00010469 | 0.15987 | -2.4899 | 44.7251 | 54.7251 | 0.0053268 | 2.7316e-05 | -76.7133 | -86.6181 | -95.6869 | 86.6181 | 13.3819 | 2.1197 | 0.60839 | 0.1605 | -0.19728 | -0.2022 | 0.0053268 | 1003.7287 | -207.6593 | 608.3886 | 500 | 0.000102 | 0.17752 | -2.4859 | 44.6358 | 54.6358 | 0.0053441 | 1.734e-05 | -76.6683 | -86.5888 | -95.642 | 86.5888 | 13.4112 | 2.1195 | 0.60931 | 0.16138 | -0.19684 | -0.20625 | 0.0053441 | 1003.7409 | -211.8192 | 609.3057 | 500 | 0.0001025 | 0.17587 | -2.4962 | 44.6021 | 54.6021 | 0.0053554 | 1.1336e-05 | -76.639 | -86.556 | -95.6126 | 86.556 | 13.444 | 2.1194 | 0.60987 | 0.16188 | -0.19623 | -0.20786 | 0.0053554 | 1003.7488 | -213.4784 | 609.8746 | 500 | 0.00010279 | 0.1749 | -2.5028 | 44.6241 | 54.6241 | 0.0053635 | 8.0324e-06
34 | 100 | 0 | -100 | 335 | 2.176 | -78.2993 | -88.3203 | -97.273 | 88.3203 | 11.6797 | 2.1505 | 0.59735 | 0.15796 | -0.20544 | -0.23669 | 0.0047145 | 1003.3002 | -243.0863 | 597.3516 | 500 | 0.00010289 | 0.15238 | -2.2049 | 38.1526 | 48.1526 | 0.0047424 | -78.2272 | -88.2384 | -97.2009 | 88.2384 | 11.7616 | 2.1502 | 0.59909 | 0.15966 | -0.19951 | -0.24369 | 0.0047424 | 1003.3197 | -250.2754 | 599.0885 | 500 | 0.00010388 | 0.149 | -2.2222 | 38.4183 | 48.4183 | 0.0047645 | 2.2091e-05 | -78.17 | -88.2064 | -97.1436 | 88.2064 | 11.7936 | 2.1501 | 0.60076 | 0.15947 | -0.19905 | -0.25364 | 0.0047645 | 1003.3351 | -260.4899 | 600.7576 | 500 | 0.00010376 | 0.14523 | -2.237 | 40.5514 | 50.5514 | 0.0048 | 3.5516e-05 | -78.078 | -88.1564 | -97.0516 | 88.1564 | 11.8436 | 2.1497 | 0.59605 | 0.15358 | -0.19841 | -0.21595 | 0.0048 | 1003.36 | -221.786 | 596.0496 | 500 | 9.9893e-05 | 0.16614 | -2.2339 | 40.3895 | 50.3895 | 0.0048232 | 2.3205e-05 | -78.0179 | -88.0948 | -96.9915 | 88.0948 | 11.9052 | 2.1495 | 0.59735 | 0.15494 | -0.19728 | -0.22123 | 0.0048232 | 1003.3762 | -227.2127 | 597.3529 | 500 | 0.00010071 | 0.16385 | -2.2477 | 40.3131 | 50.3131 | 0.0048382 | 1.4969e-05 | -77.9791 | -88.0628 | -96.9527 | 88.0628 | 11.9372 | 2.1494 | 0.59817 | 0.15578 | -0.19684 | -0.22495 | 0.0048382 | 1003.3867 | -231.025 | 598.1672 | 500 | 0.00010119 | 0.16246 | -2.2566 | 40.3235 | 50.3235 | 0.0048485 | 1.0363e-05 | -77.9522 | -88.0262 | -96.9259 | 88.0262 | 11.9738 | 2.1493 | 0.59854 | 0.15614 | -0.19623 | -0.22516 | 0.0048485 | 1003.394 | -231.2392 | 598.5416 | 500 | 0.00010138 | 0.16219 | -2.2621 | 40.3103 | 50.3103 | 0.0048557 | 7.1457e-06
35 | 100 | 0 | -100 | 330 | 2.201 | -79.6335 | -89.8203 | -98.6072 | 89.8203 | 10.1797 | 2.1798 | 0.58759 | 0.15454 | -0.20544 | -0.27336 | 0.0041995 | 1002.9397 | -280.747 | 587.5851 | 500 | 0.000103 | 0.1349 | -1.9649 | 33.425 | 43.425 | 0.0042261 | -79.5648 | -89.7296 | -98.5385 | 89.7296 | 10.2704 | 2.1797 | 0.59002 | 0.15515 | -0.19951 | -0.28665 | 0.0042261 | 1002.9582 | -294.3951 | 590.0231 | 500 | 0.00010326 | 0.12942 | -1.9836 | 36.1829 | 46.1829 | 0.0042751 | 4.9072e-05 | -79.4377 | -89.6959 | -98.4114 | 89.6959 | 10.3041 | 2.1793 | 0.58424 | 0.14707 | -0.19905 | -0.23483 | 0.0042751 | 1002.9926 | -241.1705 | 584.2414 | 500 | 9.7867e-05 | 0.15323 | -1.9843 | 35.9232 | 45.9232 | 0.0043044 | 2.9224e-05 | -79.362 | -89.64 | -98.3356 | 89.64 | 10.36 | 2.179 | 0.58598 | 0.14902 | -0.19841 | -0.24518 | 0.0043044 | 1003.013 | -251.8038 | 585.9812 | 500 | 9.9126e-05 | 0.15036 | -2.0018 | 35.7863 | 45.7863 | 0.0043238 | 1.9397e-05 | -79.3117 | -89.5715 | -98.2854 | 89.5715 | 10.4285 | 2.1789 | 0.58711 | 0.15028 | -0.19728 | -0.24928 | 0.0043238 | 1003.0266 | -256.0152 | 587.1115 | 500 | 9.9887e-05 | 0.14849 | -2.0134 | 35.7778 | 45.7778 | 0.0043371 | 1.333e-05 | -79.2772 | -89.5368 | -98.2509 | 89.5368 | 10.4632 | 2.1788 | 0.58764 | 0.15089 | -0.19684 | -0.25099 | 0.0043371 | 1003.036 | -257.7727 | 587.6429 | 500 | 0.00010022 | 0.14803 | -2.0205 | 35.7446 | 45.7446 | 0.004346 | 8.9448e-06 | -79.254 | -89.4964 | -98.2277 | 89.4964 | 10.5036 | 2.1787 | 0.58808 | 0.15138 | -0.19623 | -0.25144 | 0.004346 | 1003.0422 | -258.2307 | 588.0789 | 500 | 0.0001005 | 0.14745 | -2.0256 | 35.7271 | 45.7271 | 0.0043523 | 6.222e-06
36 | 100 | 0 | -100 | 325 | 2.226 | -80.973 | -91.3202 | -99.9467 | 91.3202 | 8.6798 | 2.2088 | 0.57964 | 0.15166 | -0.20544 | -0.33807 | 0.0036825 | 1002.5778 | -347.2015 | 579.6371 | 500 | 0.00010341 | 0.1131 | -1.7282 | 31.575 | 41.575 | 0.0037466 | -80.8068 | -91.2208 | -99.7805 | 91.2208 | 8.7792 | 2.2084 | 0.57285 | 0.14086 | -0.19951 | -0.25908 | 0.0037466 | 1002.6227 | -266.0796 | 572.8451 | 500 | 9.5883e-05 | 0.13865 | -1.7347 | 31.1857 | 41.1857 | 0.0037858 | 3.9183e-05 | -80.7053 | -91.1854 | -99.679 | 91.1854 | 8.8146 | 2.2081 | 0.57523 | 0.14383 | -0.19905 | -0.27993 | 0.0037858 | 1002.6501 | -287.497 | 575.2312 | 500 | 9.7861e-05 | 0.13517 | -1.7577 | 30.9712 | 40.9712 | 0.0038093 | 2.3449e-05 | -80.6446 | -91.1235 | -99.6182 | 91.1235 | 8.8765 | 2.2079 | 0.5767 | 0.14559 | -0.19841 | -0.28874 | 0.0038093 | 1002.6665 | -296.5388 | 576.6961 | 500 | 9.9016e-05 | 0.13292 | -1.7717 | 30.9344 | 40.9344 | 0.003826 | 1.6745e-05 | -80.6012 | -91.0482 | -99.5749 | 91.0482 | 8.9518 | 2.2077 | 0.57743 | 0.14649 | -0.19728 | -0.28884 | 0.003826 | 1002.6782 | -296.648 | 577.4304 | 500 | 9.9547e-05 | 0.13223 | -1.7808 | 30.874 | 40.874 | 0.0038371 | 1.1101e-05 | -80.5724 | -91.0108 | -99.5461 | 91.0108 | 8.9892 | 2.2077 | 0.57802 | 0.14728 | -0.19684 | -0.2911 | 0.0038371 | 1002.686 | -298.9645 | 578.0186 | 500 | 9.9993e-05 | 0.13146 | -1.7871 | 30.839 | 40.839 | 0.0038446 | 7.5091e-06 | -80.553 | -90.9667 | -99.5267 | 90.9667 | 9.0333 | 2.2076 | 0.57841 | 0.14778 | -0.19623 | -0.29071 | 0.0038446 | 1002.6912 | -298.5697 | 578.4064 | 500 | 0.00010028 | 0.13096 | -1.7914 | 30.8228 | 40.8228 | 0.0038499 | 5.3159e-06
37 | 100 | 0 | -100 | 320 | 2.251 | -82.3124 | -92.8202 | -100 | 92.8202 | 7.1798 | 2.2372 | 0.56753 | 0.13613 | -0.20544 | -0.37412 | 0.0032079 | 1002.2455 | -384.2266 | 567.5286 | 500 | 9.4922e-05 | 0.10537 | -1.4986 | 26.18 | 36.18 | 0.0032623 | -82.0488 | -92.712 | -100 | 92.712 | 7.288 | 2.2366 | 0.56414 | 0.13916 | -0.19951 | -0.31846 | 0.0032623 | 1002.2836 | -327.0605 | 564.1382 | 500 | 9.6863e-05 | 0.1208 | -1.5104 | 25.8596 | 35.8596 | 0.0032924 | 3.003e-05 | -81.973 | -92.675 | -100 | 92.675 | 7.325 | 2.2364 | 0.56621 | 0.1419 | -0.19905 | -0.33966 | 0.0032924 | 1002.3047 | -348.8372 | 566.2086 | 500 | 9.8693e-05 | 0.11786 | -1.5283 | 25.7713 | 35.7713 | 0.0033116 | 1.9247e-05 | -81.9272 | -92.6071 | -100 | 92.6071 | 7.3929 | 2.2362 | 0.56737 | 0.14318 | -0.19841 | -0.3457 | 0.0033116 | 1002.3181 | -355.0394 | 567.3747 | 500 | 9.9534e-05 | 0.1163 | -1.5395 | 25.6823 | 35.6823 | 0.003325 | 1.3392e-05 | -81.8907 | -92.525 | -100 | 92.525 | 7.475 | 2.2362 | 0.56805 | 0.14427 | -0.19728 | -0.3439 | 0.003325 | 1002.3275 | -353.1948 | 568.0472 | 500 | 0.0001002 | 0.11565 | -1.5469 | 25.6247 | 35.6247 | 0.0033339 | 8.8885e-06 | -81.8677 | -92.4848 | -100 | 92.4848 | 7.5152 | 2.2361 | 0.56856 | 0.14506 | -0.19684 | -0.34521 | 0.0033339 | 1002.3337 | -354.5394 | 568.5571 | 500 | 0.00010065 | 0.11502 | -1.5519 | 25.5938 | 35.5938 | 0.00334 | 6.1149e-06 | -81.8519 | -92.4369 | -100 | 92.4369 | 7.5631 | 2.2361 | 0.5689 | 0.14554 | -0.19623 | -0.34359 | 0.00334 | 1002.338 | -352.8765 | 568.9015 | 500 | 0.00010093 | 0.1146 | -1.5554 | 25.5959 | 35.5959 | 0.0033446 | 4.6462e-06
38 | 100 | 0 | -100 | 315 | 2.276 | -83.6519 | -94.3201 | -100 | 94.3201 | 5.6799 | 2.2651 | 0.55878 | 0.13633 | -0.20544 | -0.47734 | 0.0027219 | 1001.9053 | -490.2337 | 558.7771 | 500 | 9.7198e-05 | 0.08863 | -1.2723 | 20.3802 | 30.3802 | 0.0027662 | -83.2909 | -94.2031 | -100 | 94.2031 | 5.7969 | 2.2644 | 0.5567 | 0.13944 | -0.19951 | -0.42406 | 0.0027662 | 1001.9364 | -435.5185 | 556.6965 | 500 | 9.9219e-05 | 0.10024 | -1.2829 | 20.222 | 30.222 | 0.0027893 | 2.3043e-05 | -83.2406 | -94.1645 | -100 | 94.1645 | 5.8355 | 2.2643 | 0.55833 | 0.14155 | -0.19905 | -0.44346 | 0.0027893 | 1001.9525 | -455.4389 | 558.3346 | 500 | 0.00010062 | 0.098134 | -1.2965 | 20.0879 | 30.0879 | 0.0028035 | 1.4224e-05 | -83.2098 | -94.0906 | -100 | 94.0906 | 5.9094 | 2.2642 | 0.55934 | 0.14304 | -0.19841 | -0.4466 | 0.0028035 | 1001.9625 | -458.6699 | 559.3353 | 500 | 0.00010162 | 0.096824 | -1.3049 | 20.0074 | 30.0074 | 0.0028136 | 1.0074e-05 | -83.1801 | -94.0017 | -100 | 94.0017 | 5.9983 | 2.2641 | 0.55992 | 0.14412 | -0.19728 | -0.44075 | 0.0028136 | 1001.9695 | -452.6542 | 559.9189 | 500 | 0.00010228 | 0.096285 | -1.3105 | 19.9585 | 29.9585 | 0.0028203 | 6.749e-06 | -83.1629 | -93.9588 | -100 | 93.9588 | 6.0412 | 2.2641 | 0.56036 | 0.14489 | -0.19684 | -0.44043 | 0.0028203 | 1001.9742 | -452.3263 | 560.3614 | 500 | 0.00010271 | 0.095766 | -1.3144 | 19.9512 | 29.9512 | 0.0028254 | 5.0565e-06 | -83.1509 | -93.9071 | -100 | 93.9071 | 6.0929 | 2.2641 | 0.56064 | 0.14527 | -0.19623 | -0.43621 | 0.0028254 | 1001.9778 | -448.0004 | 560.6406 | 500 | 0.00010292 | 0.095477 | -1.3172 | 19.9447 | 29.9447 | 0.0028292 | 3.8274e-06
39 | 100 | 0 | -100 | 310 | 2.301 | -84.9913 | -95.8201 | -100 | 95.8201 | 4.1799 | 2.2926 | 0.5494 | 0.12697 | -0.20544 | 0.5494 | 0.0022592 | 1001.5814 | 564.2413 | 549.3966 | 500 | 9.2543e-05 | 0.18658 | -0.94302 | 16.8605 | 26.8605 | 0.0022952 | -84.5329 | -95.6943 | -100 | 95.6943 | 4.3057 | 2.2918 | 0.54831 | 0.12955 | -0.19951 | 0.54831 | 0.0022952 | 1001.6066 | 563.1277 | 548.3123 | 500 | 9.4216e-05 | 0.19496 | -0.95262 | 16.7185 | 26.7185 | 0.002312 | 1.681e-05 | -84.5082 | -95.654 | -100 | 95.654 | 4.346 | 2.2918 | 0.54958 | 0.13144 | -0.19905 | 0.54958 | 0.002312 | 1001.6184 | 564.4347 | 549.5849 | 500 | 9.5463e-05 | 0.19716 | -0.95882 | 16.6335 | 26.6335 | 0.0023224 | 1.0389e-05 | -84.4924 | -95.5742 | -100 | 95.5742 | 4.4258 | 2.2917 | 0.55035 | 0.13257 | -0.19841 | 0.55035 | 0.0023224 | 1001.6256 | 565.2168 | 550.3464 | 500 | 9.623e-05 | 0.19853 | -0.96265 | 16.586 | 26.586 | 0.0023299 | 7.5576e-06 | -84.4696 | -95.4784 | -100 | 95.4784 | 4.5216 | 2.2917 | 0.55081 | 0.13341 | -0.19728 | 0.55081 | 0.0023299 | 1001.6309 | 565.6964 | 550.8134 | 500 | 9.6733e-05 | 0.19963 | -0.96532 | 16.5838 | 26.5838 | 0.0023355 | 5.5518e-06 | -84.4582 | -95.4328 | -100 | 95.4328 | 4.5672 | 2.2917 | 0.55114 | 0.13391 | -0.19684 | 0.55114 | 0.0023355 | 1001.6348 | 566.0319 | 551.1401 | 500 | 9.6972e-05 | 0.20038 | -0.96736 | 16.5806 | 26.5806 | 0.0023396 | 4.1339e-06 | -84.4499 | -95.3773 | -100 | 95.3773 | 4.6227 | 2.2917 | 0.55136 | 0.13424 | -0.19623 | 0.55136 | 0.0023396 | 1001.6377 | 566.2531 | 551.3554 | 500 | 9.7157e-05 | 0.20092 | -0.96888 | 16.5633 | 26.5633 | 0.0023425 | 2.8789e-06
40 | 100 | 0 | -100 | 305 | 2.326 | -86.3308 | -97.32 | -100 | 97.32 | 2.68 | 2.3197 | 0.54095 | 0.12234 | -0.20544 | 0.54095 | 0.0018035 | 1001.2625 | 555.57 | 540.9534 | 500 | 9.1129e-05 | 0.13353 | -0.76824 | 12.2627 | 22.2627 | 0.0018317 | -85.7749 | -97.1855 | -100 | 97.1855 | 2.8145 | 2.3188 | 0.54074 | 0.12472 | -0.19951 | 0.54074 | 0.0018317 | 1001.2822 | 555.3467 | 540.736 | 500 | 9.2686e-05 | 0.14108 | -0.77479 | 12.1682 | 22.1682 | 0.0018434 | 1.1627e-05 | -85.7759 | -97.1436 | -100 | 97.1436 | 2.8564 | 2.3188 | 0.54168 | 0.12632 | -0.19905 | 0.54168 | 0.0018434 | 1001.2903 | 556.3121 | 541.676 | 500 | 9.3722e-05 | 0.14221 | -0.77947 | 12.1162 | 22.1162 | 0.0018506 | 7.2881e-06 | -85.775 | -97.0578 | -100 | 97.0578 | 2.9422 | 2.3188 | 0.54225 | 0.12723 | -0.19841 | 0.54225 | 0.0018506 | 1001.2954 | 556.8997 | 542.2482 | 500 | 9.4343e-05 | 0.14293 | -0.78239 | 12.1198 | 22.1198 | 0.0018567 | 6.0931e-06 | -85.7591 | -96.9551 | -100 | 96.9551 | 3.0449 | 2.3188 | 0.54259 | 0.12778 | -0.19728 | 0.54259 | 0.0018567 | 1001.2997 | 557.2532 | 542.5924 | 500 | 9.4636e-05 | 0.14366 | -0.78471 | 12.1191 | 22.1191 | 0.0018611 | 4.4108e-06 | -85.7534 | -96.9067 | -100 | 96.9067 | 3.0933 | 2.3188 | 0.54284 | 0.12826 | -0.19684 | 0.54284 | 0.0018611 | 1001.3028 | 557.5067 | 542.8392 | 500 | 9.4864e-05 | 0.14412 | -0.78645 | 12.1111 | 22.1111 | 0.0018643 | 3.1399e-06 | -85.7488 | -96.8476 | -100 | 96.8476 | 3.1524 | 2.3189 | 0.54456 | 0.12862 | -0.19623 | 0.54456 | 0.0018643 | 1001.305 | 559.2703 | 544.5564 | 500 | 9.5063e-05 | 0.14487 | -0.78727 | 17.1678 | 27.1678 | 0.0019477 | 8.3408e-05
41 | 100 | 0 | -100 | 300 | 2.351 | -87.6702 | -98.82 | -100 | 98.82 | 1.18 | 2.3463 | 0.53328 | 0.12391 | -0.20544 | 0.53328 | 0.0013319 | 1000.9324 | 547.6864 | 533.2772 | 500 | 9.4321e-05 | 0.08766 | -0.57831 | 6.6281 | 16.6281 | 0.0013529 | -87.0169 | -98.6767 | -100 | 98.6767 | 1.3233 | 2.3455 | 0.53375 | 0.12613 | -0.19951 | 0.53375 | 0.0013529 | 1000.947 | 548.1669 | 533.7451 | 500 | 9.5761e-05 | 0.093842 | -0.58262 | 6.566 | 16.566 | 0.0013599 | 7.0169e-06 | -87.0435 | -98.6331 | -100 | 98.6331 | 1.3669 | 2.3456 | 0.53443 | 0.12759 | -0.19905 | 0.53443 | 0.0013599 | 1000.952 | 548.872 | 534.4316 | 500 | 9.6683e-05 | 0.094257 | -0.58571 | 6.5694 | 16.5694 | 0.0013654 | 5.4647e-06 | -87.0575 | -98.5413 | -100 | 98.5413 | 1.4587 | 2.3456 | 0.53482 | 0.12815 | -0.19841 | 0.53482 | 0.0013654 | 1000.9558 | 549.2696 | 534.8188 | 500 | 9.7048e-05 | 0.094602 | -0.5881 | 6.5713 | 16.5713 | 0.0013699 | 4.5437e-06 | -87.0485 | -98.4318 | -100 | 98.4318 | 1.5682 | 2.3456 | 0.53508 | 0.12872 | -0.19728 | 0.53508 | 0.0013699 | 1000.959 | 549.5415 | 535.0835 | 500 | 9.7358e-05 | 0.09503 | -0.58994 | 6.5708 | 16.5708 | 0.0013732 | 3.2413e-06 | -87.0486 | -98.3807 | -100 | 98.3807 | 1.6193 | 2.3457 | 0.53716 | 0.12922 | -0.19684 | 0.53716 | 0.0013732 | 1000.9612 | 551.6724 | 537.1584 | 500 | 9.7591e-05 | 0.095624 | -0.59097 | 12.4358 | 22.4358 | 0.0014905 | 0.00011728 | -87.0478 | -98.3178 | -100 | 98.3178 | 1.6822 | 2.3457 | 0.53544 | 0.099065 | -0.19623 | 0.53544 | 0.0014905 | 1001.0433 | 549.9044 | 535.4369 | 500 | 7.4763e-05 | 0.10347 | -0.64176 | 12.4359 | 22.4359 | 0.0015572 | 6.6685e-05
42 | 100 | 0 | -100 | 295 | 2.376 | -89.0097 | -100 | -100 | 100 | 0 | 2.3728 | 0.52858 | 0.13803 | -0.20544 | 0.52858 | 0.00079917 | 1000.5594 | 542.8579 | 528.5758 | 500 | 0.00010656 | 0.046451 | -0.35313 | 0 | 10 | 0.00081175 | -88.2589 | -100 | -100 | 100 | 0 | 2.372 | 0.53005 | 0.1402 | -0.19951 | 0.53005 | 0.00081175 | 1000.5682 | 544.3729 | 530.0509 | 500 | 0.00010823 | 0.050547 | -0.35533 | 0 | 10 | 0.00081596 | 4.2102e-06 | -88.3111 | -100 | -100 | 100 | 0 | 2.3721 | 0.53045 | 0.14093 | -0.19905 | 0.53045 | 0.00081596 | 1000.5712 | 544.7813 | 530.4486 | 500 | 0.0001088 | 0.050621 | -0.35736 | 0 | 10 | 0.00081924 | 3.2788e-06 | -88.3401 | -100 | -100 | 100 | 0 | 2.3721 | 0.53069 | 0.14149 | -0.19841 | 0.53069 | 0.00081924 | 1000.5735 | 545.0276 | 530.6884 | 500 | 0.00010923 | 0.050722 | -0.3589 | 0 | 10 | 0.00082197 | 2.7262e-06 | -88.338 | -99.9085 | -100 | 99.9085 | 0.091479 | 2.3721 | 0.53088 | 0.14196 | -0.19728 | 0.53088 | 0.00082197 | 1000.5754 | 545.2266 | 530.8822 | 500 | 0.0001096 | 0.050919 | -0.36007 | 6.6849 | 16.6849 | 0.0010153 | 0.00019334 | -88.3439 | -99.8547 | -100 | 99.8547 | 0.14528 | 2.3721 | 0.52856 | 0.092834 | -0.19684 | 0.52856 | 0.0010153 | 1000.7107 | 542.8462 | 528.5644 | 500 | 7.1576e-05 | 0.062598 | -0.44506 | 6.6852 | 16.6852 | 0.001102 | 8.672e-05 | -88.3468 | -99.788 | -100 | 99.788 | 0.21197 | 2.3721 | 0.5287 | 0.10084 | -0.19623 | 0.5287 | 0.001102 | 1000.7714 | 542.9842 | 528.6988 | 500 | 7.7689e-05 | 0.067949 | -0.48306 | 6.6854 | 16.6854 | 0.0011513 | 4.931e-05
43 | 100 | 0 | -100 | 290 | 2.401 | -90.3491 | -100 | -100 | 100 | 0 | 2.3988 | 0.52149 | 0.082815 | -0.20544 | 0.52149 | 0.0004795 | 1000.3357 | 535.5835 | 521.4927 | 500 | 6.3933e-05 | 0.024141 | -0.21561 | 0 | 10 | 0.00048705 | -89.5009 | -100 | -100 | 100 | 0 | 2.3982 | 0.52326 | 0.08412 | -0.19951 | 0.52326 | 0.00048705 | 1000.3409 | 537.3983 | 523.2598 | 500 | 6.494e-05 | 0.026767 | -0.21676 | 0 | 10 | 0.00048958 | 2.5261e-06 | -89.5788 | -100 | -100 | 100 | 0 | 2.3983 | 0.52345 | 0.084556 | -0.19905 | 0.52345 | 0.00048958 | 1000.3427 | 537.5937 | 523.4501 | 500 | 6.5277e-05 | 0.026716 | -0.21807 | 0 | 10 | 0.00049155 | 1.9673e-06 | -89.6227 | -100 | -100 | 100 | 0 | 2.3983 | 0.52356 | 0.084896 | -0.19841 | 0.52356 | 0.00049155 | 1000.3441 | 537.7115 | 523.5647 | 500 | 6.5539e-05 | 0.026716 | -0.21906 | 0 | 10 | 0.00049318 | 1.6357e-06 | -89.6275 | -100 | -100 | 100 | 0 | 2.3983 | 0.52369 | 0.085178 | -0.19728 | 0.52369 | 0.00049318 | 1000.3452 | 537.8359 | 523.686 | 500 | 6.5757e-05 | 0.026799 | -0.21979 | 0 | 10 | 0.00060918 | 0.000116 | -89.6391 | -100 | -100 | 100 | 0 | 2.3983 | 0.52407 | 0.10521 | -0.19684 | 0.52407 | 0.00060918 | 1000.4264 | 538.2332 | 524.0728 | 500 | 8.1225e-05 | 0.033092 | -0.2715 | 0 | 10 | 0.00066122 | 5.2032e-05 | -89.6457 | -100 | -100 | 100 | 0 | 2.3983 | 0.52426 | 0.1142 | -0.19623 | 0.52426 | 0.00066122 | 1000.4629 | 538.4284 | 524.2628 | 500 | 8.8162e-05 | 0.03591 | -0.2947 | 0 | 10 | 0.0006908 | 2.9586e-05
44 | 100 | 0 | -100 | 285 | 2.426 | -91.6886 | -100 | -100 | 100 | 0 | 2.4246 | 0.5159 | 0.049689 | -0.20544 | 0.5159 | 0.0002877 | 1000.2014 | 529.838 | 515.8984 | 500 | 3.836e-05 | 0.012339 | -0.13151 | 0 | 10 | 0.00029223 | -90.7429 | -100 | -100 | 100 | 0 | 2.4241 | 0.51789 | 0.050472 | -0.19951 | 0.51789 | 0.00029223 | 1000.2046 | 531.8787 | 517.8854 | 500 | 3.8964e-05 | 0.014013 | -0.1321 | 0 | 10 | 0.00029375 | 1.5157e-06 | -90.8464 | -100 | -100 | 100 | 0 | 2.4242 | 0.51792 | 0.050733 | -0.19905 | 0.51792 | 0.00029375 | 1000.2056 | 531.9096 | 517.9155 | 500 | 3.9166e-05 | 0.013929 | -0.13294 | 0 | 10 | 0.00029493 | 1.1804e-06 | -90.9053 | -100 | -100 | 100 | 0 | 2.4242 | 0.51793 | 0.050937 | -0.19841 | 0.51793 | 0.00029493 | 1000.2064 | 531.9291 | 517.9345 | 500 | 3.9324e-05 | 0.013895 | -0.13357 | 0 | 10 | 0.00029591 | 9.8144e-07 | -90.9169 | -100 | -100 | 100 | 0 | 2.4242 | 0.518 | 0.051107 | -0.19728 | 0.518 | 0.00029591 | 1000.2071 | 531.9971 | 518.0007 | 500 | 3.9454e-05 | 0.013925 | -0.13403 | 0 | 10 | 0.00036551 | 6.9602e-05 | -90.9344 | -100 | -100 | 100 | 0 | 2.4242 | 0.51817 | 0.063128 | -0.19684 | 0.51817 | 0.00036551 | 1000.2559 | 532.1669 | 518.1661 | 500 | 4.8735e-05 | 0.017174 | -0.16558 | 0 | 10 | 0.00039673 | 3.1219e-05 | -90.9447 | -100 | -100 | 100 | 0 | 2.4242 | 0.51825 | 0.06852 | -0.19623 | 0.51825 | 0.00039673 | 1000.2777 | 532.2513 | 518.2482 | 500 | 5.2897e-05 | 0.018623 | -0.17974 | 0 | 10 | 0.00041448 | 1.7751e-05
45 | 100 | 0 | -100 | 280 | 2.451 | -93.028 | -100 | -100 | 100 | 0 | 2.4502 | 0.51136 | 0.029814 | -0.20544 | 0.51136 | 0.00017262 | 1000.1208 | 525.1786 | 511.3616 | 500 | 2.3016e-05 | 0.006155 | -0.080155 | 0 | 10 | 0.00017534 | -91.985 | -100 | -100 | 100 | 0 | 2.4498 | 0.51347 | 0.030283 | -0.19951 | 0.51347 | 0.00017534 | 1000.1227 | 527.3458 | 513.4718 | 500 | 2.3378e-05 | 0.0072169 | -0.080452 | 0 | 10 | 0.00017625 | 9.0939e-07 | -92.114 | -100 | -100 | 100 | 0 | 2.4498 | 0.51338 | 0.03044 | -0.19905 | 0.51338 | 0.00017625 | 1000.1234 | 527.252 | 513.3804 | 500 | 2.35e-05 | 0.0071363 | -0.080988 | 0 | 10 | 0.00017696 | 7.0823e-07 | -92.1879 | -100 | -100 | 100 | 0 | 2.4499 | 0.51333 | 0.030562 | -0.19841 | 0.51333 | 0.00017696 | 1000.1239 | 527.1976 | 513.3275 | 500 | 2.3594e-05 | 0.0070971 | -0.081381 | 0 | 10 | 0.00017755 | 5.8886e-07 | -92.2064 | -100 | -100 | 100 | 0 | 2.4499 | 0.51335 | 0.030664 | -0.19728 | 0.51335 | 0.00017755 | 1000.1243 | 527.2224 | 513.3516 | 500 | 2.3673e-05 | 0.0071042 | -0.081668 | 0 | 10 | 0.00021931 | 4.1761e-05 | -92.2296 | -100 | -100 | 100 | 0 | 2.4499 | 0.51341 | 0.037877 | -0.19684 | 0.51341 | 0.00021931 | 1000.1535 | 527.2773 | 513.4051 | 500 | 2.9241e-05 | 0.0087502 | -0.1009 | 0 | 10 | 0.00023804 | 1.8731e-05 | -92.2436 | -100 | -100 | 100 | 0 | 2.4499 | 0.51343 | 0.041112 | -0.19623 | 0.51343 | 0.00023804 | 1000.1666 | 527.3035 | 513.4306 | 500 | 3.1738e-05 | 0.0094811 | -0.10954 | 0 | 10 | 0.00024869 | 1.0651e-05
46 | 100 | 0 | -100 | 275 | 2.476 | -94.3674 | -100 | -100 | 100 | 0 | 2.4756 | 0.50768 | 0.017888 | -0.20544 | 0.50768 | 0.00010357 | 1000.0725 | 521.395 | 507.6776 | 500 | 1.381e-05 | 0.0029619 | -0.048824 | 0 | 10 | 0.0001052 | -93.227 | -100 | -100 | 100 | 0 | 2.4753 | 0.5098 | 0.01817 | -0.19951 | 0.5098 | 0.0001052 | 1000.0736 | 523.5723 | 509.7975 | 500 | 1.4027e-05 | 0.0036328 | -0.048969 | 0 | 10 | 0.00010575 | 5.4564e-07 | -93.3816 | -100 | -100 | 100 | 0 | 2.4753 | 0.50962 | 0.018264 | -0.19905 | 0.50962 | 0.00010575 | 1000.074 | 523.39 | 509.62 | 500 | 1.41e-05 | 0.003567 | -0.049307 | 0 | 10 | 0.00010617 | 4.2494e-07 | -93.4705 | -100 | -100 | 100 | 0 | 2.4753 | 0.50952 | 0.018337 | -0.19841 | 0.50952 | 0.00010617 | 1000.0743 | 523.2839 | 509.5168 | 500 | 1.4157e-05 | 0.0035325 | -0.049554 | 0 | 10 | 0.00010653 | 3.5332e-07 | -93.4959 | -100 | -100 | 100 | 0 | 2.4753 | 0.50951 | 0.018398 | -0.19728 | 0.50951 | 0.00010653 | 1000.0746 | 523.2767 | 509.5098 | 500 | 1.4204e-05 | 0.0035305 | -0.049733 | 0 | 10 | 0.00013158 | 2.5057e-05 | -93.5249 | -100 | -100 | 100 | 0 | 2.4754 | 0.50951 | 0.022726 | -0.19684 | 0.50951 | 0.00013158 | 1000.0921 | 523.2729 | 509.506 | 500 | 1.7544e-05 | 0.0043415 | -0.06145 | 0 | 10 | 0.00014282 | 1.1239e-05 | -93.5426 | -100 | -100 | 100 | 0 | 2.4754 | 0.5095 | 0.024667 | -0.19623 | 0.5095 | 0.00014282 | 1000.1 | 523.268 | 509.5013 | 500 | 1.9043e-05 | 0.0046994 | -0.066712 | 0 | 10 | 0.00014921 | 6.3905e-06
47 | 100 | 0 | -100 | 270 | 2.501 | -95.7069 | -100 | -100 | 100 | 0 | 2.5008 | 0.50475 | 0.010733 | -0.20544 | 0.50475 | 6.2143e-05 | 1000.0435 | 518.3897 | 504.7513 | 500 | 8.2858e-06 | 0.0013467 | -0.029725 | 0 | 10 | 6.3122e-05 | -94.469 | -100 | -100 | 100 | 0 | 2.5006 | 0.50676 | 0.010902 | -0.19951 | 0.50676 | 6.3122e-05 | 1000.0442 | 520.4495 | 506.757 | 500 | 8.4163e-06 | 0.0017693 | -0.029792 | 0 | 10 | 6.3449e-05 | 3.2738e-07 | -94.6493 | -100 | -100 | 100 | 0 | 2.5006 | 0.50653 | 0.010958 | -0.19905 | 0.50653 | 6.3449e-05 | 1000.0444 | 520.214 | 506.5276 | 500 | 8.4599e-06 | 0.0017197 | -0.030005 | 0 | 10 | 6.3704e-05 | 2.5496e-07 | -94.7531 | -100 | -100 | 100 | 0 | 2.5007 | 0.50639 | 0.011002 | -0.19841 | 0.50639 | 6.3704e-05 | 1000.0446 | 520.0775 | 506.3948 | 500 | 8.4939e-06 | 0.0016927 | -0.030159 | 0 | 10 | 6.3916e-05 | 2.1199e-07 | -94.7853 | -100 | -100 | 100 | 0 | 2.5007 | 0.50637 | 0.011039 | -0.19728 | 0.50637 | 6.3916e-05 | 1000.0447 | 520.0488 | 506.3668 | 500 | 8.5222e-06 | 0.0016878 | -0.03027 | 0 | 10 | 7.895e-05 | 1.5034e-05 | -94.8201 | -100 | -100 | 100 | 0 | 2.5007 | 0.50633 | 0.013636 | -0.19684 | 0.50633 | 7.895e-05 | 1000.0553 | 520.016 | 506.3349 | 500 | 1.0527e-05 | 0.0020708 | -0.037404 | 0 | 10 | 8.5694e-05 | 6.7433e-06 | -94.8416 | -100 | -100 | 100 | 0 | 2.5007 | 0.50631 | 0.0148 | -0.19623 | 0.50631 | 8.5694e-05 | 1000.06 | 519.995 | 506.3144 | 500 | 1.1426e-05 | 0.0022383 | -0.040608 | 0 | 10 | 8.9528e-05 | 3.8343e-06
48 | 100 | 0 | -100 | 265 | 2.526 | -97.0463 | -100 | -100 | 100 | 0 | 2.5259 | 0.50254 | 0.0064397 | -0.20544 | 0.50254 | 3.7286e-05 | 1000.0261 | 516.1187 | 502.54 | 500 | 4.9715e-06 | 0.00055346 | -0.01809 | 0 | 10 | 3.7873e-05 | -95.711 | -100 | -100 | 100 | 0 | 2.5258 | 0.5043 | 0.0065411 | -0.19951 | 0.5043 | 3.7873e-05 | 1000.0265 | 517.927 | 504.3008 | 500 | 5.0498e-06 | 0.0008192 | -0.018117 | 0 | 10 | 3.807e-05 | 1.9643e-07 | -95.9169 | -100 | -100 | 100 | 0 | 2.5258 | 0.50405 | 0.0065751 | -0.19905 | 0.50405 | 3.807e-05 | 1000.0266 | 517.6731 | 504.0536 | 500 | 5.0759e-06 | 0.00078353 | -0.018251 | 0 | 10 | 3.8223e-05 | 1.5298e-07 | -96.0357 | -100 | -100 | 100 | 0 | 2.5259 | 0.50391 | 0.0066015 | -0.19841 | 0.50391 | 3.8223e-05 | 1000.0268 | 517.5275 | 503.9118 | 500 | 5.0963e-06 | 0.00076357 | -0.018348 | 0 | 10 | 3.835e-05 | 1.2719e-07 | -96.0748 | -100 | -100 | 100 | 0 | 2.5259 | 0.50387 | 0.0066234 | -0.19728 | 0.50387 | 3.835e-05 | 1000.0268 | 517.4874 | 503.8727 | 500 | 5.1133e-06 | 0.0007585 | -0.018416 | 0 | 10 | 4.737e-05 | 9.0204e-06 | -96.1153 | -100 | -100 | 100 | 0 | 2.5259 | 0.50383 | 0.0081814 | -0.19684 | 0.50383 | 4.737e-05 | 1000.0332 | 517.4431 | 503.8297 | 500 | 6.316e-06 | 0.00092716 | -0.022758 | 0 | 10 | 5.1416e-05 | 4.046e-06 | -96.1405 | -100 | -100 | 100 | 0 | 2.5259 | 0.5038 | 0.0088802 | -0.19623 | 0.5038 | 5.1416e-05 | 1000.036 | 517.4156 | 503.8029 | 500 | 6.8555e-06 | 0.00099978 | -0.024708 | 0 | 10 | 5.3717e-05 | 2.3006e-06
49 | 100 | 0 | -100 | 260 | 2.551 | -98.3858 | -100 | -100 | 100 | 0 | 2.551 | 0.50103 | 0.0038638 | -0.20544 | 0.50103 | 2.2372e-05 | 1000.0157 | 514.5628 | 501.0251 | 500 | 2.9829e-06 | 0.00018094 | -0.011005 | 0 | 10 | 2.2724e-05 | -96.953 | -100 | -100 | 100 | 0 | 2.5509 | 0.50241 | 0.0039247 | -0.19951 | 0.50241 | 2.2724e-05 | 1000.0159 | 515.9817 | 502.4067 | 500 | 3.0299e-06 | 0.00034787 | -0.011014 | 0 | 10 | 2.2842e-05 | 1.1786e-07 | -97.1845 | -100 | -100 | 100 | 0 | 2.5509 | 0.50218 | 0.003945 | -0.19905 | 0.50218 | 2.2842e-05 | 1000.016 | 515.7445 | 502.1757 | 500 | 3.0456e-06 | 0.00032295 | -0.011098 | 0 | 10 | 2.2934e-05 | 9.1786e-08 | -97.3183 | -100 | -100 | 100 | 0 | 2.551 | 0.50205 | 0.0039609 | -0.19841 | 0.50205 | 2.2934e-05 | 1000.0161 | 515.6107 | 502.0455 | 500 | 3.0578e-06 | 0.00030877 | -0.011158 | 0 | 10 | 2.301e-05 | 7.6316e-08 | -97.3643 | -100 | -100 | 100 | 0 | 2.551 | 0.50201 | 0.0039741 | -0.19728 | 0.50201 | 2.301e-05 | 1000.0161 | 515.5692 | 502.005 | 500 | 3.068e-06 | 0.00030446 | -0.0112 | 0 | 10 | 2.8422e-05 | 5.4122e-06 | -97.4106 | -100 | -100 | 100 | 0 | 2.551 | 0.50196 | 0.0049088 | -0.19684 | 0.50196 | 2.8422e-05 | 1000.0199 | 515.5257 | 501.9627 | 500 | 3.7896e-06 | 0.00036943 | -0.013842 | 0 | 10 | 3.085e-05 | 2.4276e-06 | -97.4395 | -100 | -100 | 100 | 0 | 2.551 | 0.50194 | 0.0053281 | -0.19623 | 0.50194 | 3.085e-05 | 1000.0216 | 515.4988 | 501.9365 | 500 | 4.1133e-06 | 0.00039649 | -0.015028 | 0 | 10 | 3.223e-05 | 1.3804e-06
50 | 100 | 0 | -100 | 255 | 2.576 | -99.7252 | -100 | -100 | 100 | 0 | 2.576 | 0.5002 | 0.0023183 | -0.20544 | 0.5002 | 1.3423e-05 | 1000.0094 | 513.7142 | 500.1989 | 500 | 1.7897e-06 | 1.8449e-05 | -0.006693 | 0 | 10 | 1.3634e-05 | -98.195 | -100 | -100 | 100 | 0 | 2.576 | 0.50106 | 0.0023548 | -0.19951 | 0.50106 | 1.3634e-05 | 1000.0095 | 514.6035 | 501.0647 | 500 | 1.8179e-06 | 0.00012331 | -0.0066939 | 0 | 10 | 1.3705e-05 | 7.0714e-08 | -98.4522 | -100 | -100 | 100 | 0 | 2.576 | 0.50088 | 0.002367 | -0.19905 | 0.50088 | 1.3705e-05 | 1000.0096 | 514.4181 | 500.8842 | 500 | 1.8273e-06 | 0.00010625 | -0.0067463 | 0 | 10 | 1.376e-05 | 5.5072e-08 | -98.6009 | -100 | -100 | 100 | 0 | 2.576 | 0.50079 | 0.0023765 | -0.19841 | 0.50079 | 1.376e-05 | 1000.0096 | 514.3174 | 500.7862 | 500 | 1.8347e-06 | 9.6412e-05 | -0.0067836 | 0 | 10 | 1.3806e-05 | 4.579e-08 | -98.6537 | -100 | -100 | 100 | 0 | 2.576 | 0.50075 | 0.0023844 | -0.19728 | 0.50075 | 1.3806e-05 | 1000.0097 | 514.2845 | 500.7541 | 500 | 1.8408e-06 | 9.3073e-05 | -0.0068099 | 0 | 10 | 1.7053e-05 | 3.2473e-06 | -98.7058 | -100 | -100 | 100 | 0 | 2.576 | 0.50072 | 0.0029453 | -0.19684 | 0.50072 | 1.7053e-05 | 1000.0119 | 514.2516 | 500.7221 | 500 | 2.2738e-06 | 0.00011051 | -0.0084161 | 0 | 10 | 1.851e-05 | 1.4566e-06 | -98.7384 | -100 | -100 | 100 | 0 | 2.576 | 0.5007 | 0.0031969 | -0.19623 | 0.5007 | 1.851e-05 | 1000.013 | 514.2314 | 500.7024 | 500 | 2.468e-06 | 0.00011692 | -0.009138 | 0 | 10 | 1.9338e-05 | 8.2821e-07
51 | 100 | 0 | -100 | 250 | 2.601 | -100 | -100 | -100 | 100 | 0 | 2.601 | 0.5 | 0.001391 | -0.20544 | 0.5 | 8.0538e-06 | 1000.0056 | 513.511 | 500.001 | 500 | 1.0738e-06 | 0 | -0.0040269 | 0 | 10 | 8.1806e-06 | -99.437 | -100 | -100 | 100 | 0 | 2.601 | 0.50027 | 0.0014129 | -0.19951 | 0.50027 | 8.1806e-06 | 1000.0057 | 513.7881 | 500.2708 | 500 | 1.0907e-06 | 2.304e-05 | -0.0040673 | 0 | 10 | 8.223e-06 | 4.2429e-08 | -99.7198 | -100 | -100 | 100 | 0 | 2.601 | 0.50018 | 0.0014202 | -0.19905 | 0.50018 | 8.223e-06 | 1000.0058 | 513.6898 | 500.1751 | 500 | 1.0964e-06 | 1.1524e-05 | -0.0041 | 0 | 10 | 8.2561e-06 | 3.3043e-08 | -99.8835 | -100 | -100 | 100 | 0 | 2.601 | 0.50013 | 0.0014259 | -0.19841 | 0.50013 | 8.2561e-06 | 1000.0058 | 513.6435 | 500.13 | 500 | 1.1008e-06 | 4.8109e-06 | -0.0041232 | 0 | 10 | 8.2835e-06 | 2.7474e-08 | -99.9432 | -100 | -100 | 100 | 0 | 2.601 | 0.50012 | 0.0014307 | -0.19728 | 0.50012 | 8.2835e-06 | 1000.0058 | 513.629 | 500.1159 | 500 | 1.1045e-06 | 2.3531e-06 | -0.0041394 | 0 | 10 | 1.0232e-05 | 1.9484e-06 | -100 | -100 | -100 | 100 | 0 | 2.601 | 0.5001 | 0.0017672 | -0.19684 | 0.5001 | 1.0232e-05 | 1000.0072 | 513.6157 | 500.103 | 500 | 1.3643e-06 | 0 | -0.005116 | 0 | 10 | 1.1106e-05 | 8.7393e-07 | -100 | -100 | -100 | 100 | 0 | 2.601 | 0.5001 | 0.0019181 | -0.19623 | 0.5001 | 1.1106e-05 | 1000.0078 | 513.608 | 500.0954 | 500 | 1.4808e-06 | 0 | -0.0055529 | 0 | 10 | 1.1603e-05 | 4.9693e-07
52 | 100 | 0 | -100 | 245 | 2.626 | -100 | -100 | -100 | 100 | 0 | 2.626 | 0.5 | 0.00083459 | -0.20544 | 0.5 | 4.8323e-06 | 1000.0034 | 513.51 | 500 | 500 | 6.443e-07 | 0 | -0.0024161 | 0 | 10 | 4.9084e-06 | -100 | -100 | -100 | 100 | 0 | 2.626 | 0.50001 | 0.00084773 | -0.19951 | 0.50001 | 4.9084e-06 | 1000.0034 | 513.5187 | 500.0085 | 500 | 6.5445e-07 | 0 | -0.0024542 | 0 | 10 | 4.9338e-06 | 2.5457e-08 | -100 | -100 | -100 | 100 | 0 | 2.626 | 0.5 | 0.00085213 | -0.19905 | 0.5 | 4.9338e-06 | 1000.0035 | 513.5111 | 500.001 | 500 | 6.5784e-07 | 0 | -0.0024669 | 0 | 10 | 4.9536e-06 | 1.9826e-08 | -100 | -100 | -100 | 100 | 0 | 2.626 | 0.5 | 0.00085555 | -0.19841 | 0.5 | 4.9536e-06 | 1000.0035 | 513.5101 | 500.0001 | 500 | 6.6049e-07 | 0 | -0.0024768 | 0 | 10 | 4.9701e-06 | 1.6484e-08 | -100 | -100 | -100 | 100 | 0 | 2.626 | 0.5 | 0.0008584 | -0.19728 | 0.5 | 4.9701e-06 | 1000.0035 | 513.51 | 500 | 500 | 6.6268e-07 | 0 | -0.0024851 | 0 | 10 | 6.1392e-06 | 1.169e-06 | -100 | -100 | -100 | 100 | 0 | 2.626 | 0.5 | 0.0010603 | -0.19684 | 0.5 | 6.1392e-06 | 1000.0043 | 513.51 | 500 | 500 | 8.1856e-07 | 0 | -0.0030696 | 0 | 10 | 6.6635e-06 | 5.2436e-07 | -100 | -100 | -100 | 100 | 0 | 2.626 | 0.5 | 0.0011509 | -0.19623 | 0.5 | 6.6635e-06 | 1000.0047 | 513.51 | 500 | 500 | 8.8847e-07 | 0 | -0.0033318 | 0 | 10 | 6.9617e-06 | 2.9816e-07
53 | 100 | 0 | -100 | 240 | 2.651 | -100 | -100 | -100 | 100 | 0 | 2.651 | 0.5 | 0.00050075 | -0.20544 | 0.5 | 2.8994e-06 | 1000.002 | 513.51 | 500 | 500 | 3.8658e-07 | 0 | -0.0014497 | 0 | 10 | 2.945e-06 | -100 | -100 | -100 | 100 | 0 | 2.651 | 0.5 | 0.00050864 | -0.19951 | 0.5 | 2.945e-06 | 1000.0021 | 513.51 | 500 | 500 | 3.9267e-07 | 0 | -0.0014725 | 0 | 10 | 2.9603e-06 | 1.5274e-08 | -100 | -100 | -100 | 100 | 0 | 2.651 | 0.5 | 0.00051128 | -0.19905 | 0.5 | 2.9603e-06 | 1000.0021 | 513.51 | 500 | 500 | 3.9471e-07 | 0 | -0.0014801 | 0 | 10 | 2.9722e-06 | 1.1895e-08 | -100 | -100 | -100 | 100 | 0 | 2.651 | 0.5 | 0.00051333 | -0.19841 | 0.5 | 2.9722e-06 | 1000.0021 | 513.51 | 500 | 500 | 3.9629e-07 | 0 | -0.0014861 | 0 | 10 | 2.9821e-06 | 9.8906e-09 | -100 | -100 | -100 | 100 | 0 | 2.651 | 0.5 | 0.00051504 | -0.19728 | 0.5 | 2.9821e-06 | 1000.0021 | 513.51 | 500 | 500 | 3.9761e-07 | 0 | -0.001491 | 0 | 10 | 3.6835e-06 | 7.0142e-07 | -100 | -100 | -100 | 100 | 0 | 2.651 | 0.5 | 0.00063618 | -0.19684 | 0.5 | 3.6835e-06 | 1000.0026 | 513.51 | 500 | 500 | 4.9113e-07 | 0 | -0.0018418 | 0 | 10 | 3.9981e-06 | 3.1462e-07 | -100 | -100 | -100 | 100 | 0 | 2.651 | 0.5 | 0.00069052 | -0.19623 | 0.5 | 3.9981e-06 | 1000.0028 | 513.51 | 500 | 500 | 5.3308e-07 | 0 | -0.0019991 | 0 | 10 | 4.177e-06 | 1.7889e-07
54 | 100 | 0 | -100 | 235 | 2.676 | -100 | -100 | -100 | 100 | 0 | 2.676 | 0.5 | 0.00030045 | -0.20544 | 0.5 | 1.7396e-06 | 1000.0012 | 513.51 | 500 | 500 | 2.3195e-07 | 0 | -0.00086981 | 0 | 10 | 1.767e-06 | -100 | -100 | -100 | 100 | 0 | 2.676 | 0.5 | 0.00030518 | -0.19951 | 0.5 | 1.767e-06 | 1000.0012 | 513.51 | 500 | 500 | 2.356e-07 | 0 | -0.0008835 | 0 | 10 | 1.7762e-06 | 9.1646e-09 | -100 | -100 | -100 | 100 | 0 | 2.676 | 0.5 | 0.00030677 | -0.19905 | 0.5 | 1.7762e-06 | 1000.0012 | 513.51 | 500 | 500 | 2.3682e-07 | 0 | -0.00088809 | 0 | 10 | 1.7833e-06 | 7.1373e-09 | -100 | -100 | -100 | 100 | 0 | 2.676 | 0.5 | 0.000308 | -0.19841 | 0.5 | 1.7833e-06 | 1000.0012 | 513.51 | 500 | 500 | 2.3777e-07 | 0 | -0.00089166 | 0 | 10 | 1.7892e-06 | 5.9344e-09 | -100 | -100 | -100 | 100 | 0 | 2.676 | 0.5 | 0.00030902 | -0.19728 | 0.5 | 1.7892e-06 | 1000.0013 | 513.51 | 500 | 500 | 2.3857e-07 | 0 | -0.00089462 | 0 | 10 | 2.2101e-06 | 4.2085e-07 | -100 | -100 | -100 | 100 | 0 | 2.676 | 0.5 | 0.00038171 | -0.19684 | 0.5 | 2.2101e-06 | 1000.0015 | 513.51 | 500 | 500 | 2.9468e-07 | 0 | -0.0011051 | 0 | 10 | 2.3989e-06 | 1.8877e-07 | -100 | -100 | -100 | 100 | 0 | 2.676 | 0.5 | 0.00041431 | -0.19623 | 0.5 | 2.3989e-06 | 1000.0017 | 513.51 | 500 | 500 | 3.1985e-07 | 0 | -0.0011994 | 0 | 10 | 2.5062e-06 | 1.0734e-07
55 | 100 | 0 | -100 | 230 | 2.701 | -100 | -100 | -100 | 100 | 0 | 2.701 | 0.5 | 0.00018027 | -0.20544 | 0.5 | 1.0438e-06 | 1000.0007 | 513.51 | 500 | 500 | 1.3917e-07 | 0 | -0.00052188 | 0 | 10 | 1.0602e-06 | -100 | -100 | -100 | 100 | 0 | 2.701 | 0.5 | 0.00018311 | -0.19951 | 0.5 | 1.0602e-06 | 1000.0007 | 513.51 | 500 | 500 | 1.4136e-07 | 0 | -0.0005301 | 0 | 10 | 1.0657e-06 | 5.4988e-09 | -100 | -100 | -100 | 100 | 0 | 2.701 | 0.5 | 0.00018406 | -0.19905 | 0.5 | 1.0657e-06 | 1000.0007 | 513.51 | 500 | 500 | 1.4209e-07 | 0 | -0.00053285 | 0 | 10 | 1.07e-06 | 4.2824e-09 | -100 | -100 | -100 | 100 | 0 | 2.701 | 0.5 | 0.0001848 | -0.19841 | 0.5 | 1.07e-06 | 1000.0007 | 513.51 | 500 | 500 | 1.4266e-07 | 0 | -0.00053499 | 0 | 10 | 1.0735e-06 | 3.5606e-09 | -100 | -100 | -100 | 100 | 0 | 2.701 | 0.5 | 0.00018541 | -0.19728 | 0.5 | 1.0735e-06 | 1000.0008 | 513.51 | 500 | 500 | 1.4314e-07 | 0 | -0.00053677 | 0 | 10 | 1.3261e-06 | 2.5251e-07 | -100 | -100 | -100 | 100 | 0 | 2.701 | 0.5 | 0.00022903 | -0.19684 | 0.5 | 1.3261e-06 | 1000.0009 | 513.51 | 500 | 500 | 1.7681e-07 | 0 | -0.00066303 | 0 | 10 | 1.4393e-06 | 1.1326e-07 | -100 | -100 | -100 | 100 | 0 | 2.701 | 0.5 | 0.00024859 | -0.19623 | 0.5 | 1.4393e-06 | 1000.001 | 513.51 | 500 | 500 | 1.9191e-07 | 0 | -0.00071966 | 0 | 10 | 1.5037e-06 | 6.4402e-08
56 | 100 | 0 | -100 | 225 | 2.726 | -100 | -100 | -100 | 100 | 0 | 2.726 | 0.5 | 0.00010816 | -0.20544 | 0.5 | 6.2626e-07 | 1000.0004 | 513.51 | 500 | 500 | 8.3501e-08 | 0 | -0.00031313 | 0 | 10 | 6.3612e-07 | -100 | -100 | -100 | 100 | 0 | 2.726 | 0.5 | 0.00010987 | -0.19951 | 0.5 | 6.3612e-07 | 1000.0004 | 513.51 | 500 | 500 | 8.4816e-08 | 0 | -0.00031806 | 0 | 10 | 6.3942e-07 | 3.2993e-09 | -100 | -100 | -100 | 100 | 0 | 2.726 | 0.5 | 0.00011044 | -0.19905 | 0.5 | 6.3942e-07 | 1000.0004 | 513.51 | 500 | 500 | 8.5256e-08 | 0 | -0.00031971 | 0 | 10 | 6.4199e-07 | 2.5694e-09 | -100 | -100 | -100 | 100 | 0 | 2.726 | 0.5 | 0.00011088 | -0.19841 | 0.5 | 6.4199e-07 | 1000.0004 | 513.51 | 500 | 500 | 8.5599e-08 | 0 | -0.000321 | 0 | 10 | 6.4413e-07 | 2.1364e-09 | -100 | -100 | -100 | 100 | 0 | 2.726 | 0.5 | 0.00011125 | -0.19728 | 0.5 | 6.4413e-07 | 1000.0005 | 513.51 | 500 | 500 | 8.5884e-08 | 0 | -0.00032206 | 0 | 10 | 7.9564e-07 | 1.5151e-07 | -100 | -100 | -100 | 100 | 0 | 2.726 | 0.5 | 0.00013742 | -0.19684 | 0.5 | 7.9564e-07 | 1000.0006 | 513.51 | 500 | 500 | 1.0608e-07 | 0 | -0.00039782 | 0 | 10 | 8.6359e-07 | 6.7957e-08 | -100 | -100 | -100 | 100 | 0 | 2.726 | 0.5 | 0.00014915 | -0.19623 | 0.5 | 8.6359e-07 | 1000.0006 | 513.51 | 500 | 500 | 1.1515e-07 | 0 | -0.0004318 | 0 | 10 | 9.0223e-07 | 3.8641e-08
57 | 100 | 0 | -100 | 220 | 2.751 | -100 | -100 | -100 | 100 | 0 | 2.751 | 0.5 | 6.4898e-05 | -0.20544 | 0.5 | 3.7576e-07 | 1000.0003 | 513.51 | 500 | 500 | 5.0101e-08 | 0 | -0.00018788 | 0 | 10 | 3.8167e-07 | -100 | -100 | -100 | 100 | 0 | 2.751 | 0.5 | 6.592e-05 | -0.19951 | 0.5 | 3.8167e-07 | 1000.0003 | 513.51 | 500 | 500 | 5.089e-08 | 0 | -0.00019084 | 0 | 10 | 3.8365e-07 | 1.9796e-09 | -100 | -100 | -100 | 100 | 0 | 2.751 | 0.5 | 6.6261e-05 | -0.19905 | 0.5 | 3.8365e-07 | 1000.0003 | 513.51 | 500 | 500 | 5.1154e-08 | 0 | -0.00019183 | 0 | 10 | 3.852e-07 | 1.5417e-09 | -100 | -100 | -100 | 100 | 0 | 2.751 | 0.5 | 6.6528e-05 | -0.19841 | 0.5 | 3.852e-07 | 1000.0003 | 513.51 | 500 | 500 | 5.1359e-08 | 0 | -0.0001926 | 0 | 10 | 3.8648e-07 | 1.2818e-09 | -100 | -100 | -100 | 100 | 0 | 2.751 | 0.5 | 6.6749e-05 | -0.19728 | 0.5 | 3.8648e-07 | 1000.0003 | 513.51 | 500 | 500 | 5.153e-08 | 0 | -0.00019324 | 0 | 10 | 4.7738e-07 | 9.0905e-08 | -100 | -100 | -100 | 100 | 0 | 2.751 | 0.5 | 8.2449e-05 | -0.19684 | 0.5 | 4.7738e-07 | 1000.0003 | 513.51 | 500 | 500 | 6.3651e-08 | 0 | -0.00023869 | 0 | 10 | 5.1816e-07 | 4.0774e-08 | -100 | -100 | -100 | 100 | 0 | 2.751 | 0.5 | 8.9492e-05 | -0.19623 | 0.5 | 5.1816e-07 | 1000.0004 | 513.51 | 500 | 500 | 6.9087e-08 | 0 | -0.00025908 | 0 | 10 | 5.4134e-07 | 2.3185e-08
58 | 100 | 0 | -100 | 215 | 2.776 | -100 | -100 | -100 | 100 | 0 | 2.776 | 0.5 | 3.8939e-05 | -0.20544 | 0.5 | 2.2545e-07 | 1000.0002 | 513.51 | 500 | 500 | 3.0061e-08 | 0 | -0.00011273 | 0 | 10 | 2.29e-07 | -100 | -100 | -100 | 100 | 0 | 2.776 | 0.5 | 3.9552e-05 | -0.19951 | 0.5 | 2.29e-07 | 1000.0002 | 513.51 | 500 | 500 | 3.0534e-08 | 0 | -0.0001145 | 0 | 10 | 2.3019e-07 | 1.1877e-09 | -100 | -100 | -100 | 100 | 0 | 2.776 | 0.5 | 3.9757e-05 | -0.19905 | 0.5 | 2.3019e-07 | 1000.0002 | 513.51 | 500 | 500 | 3.0692e-08 | 0 | -0.0001151 | 0 | 10 | 2.3112e-07 | 9.2499e-10 | -100 | -100 | -100 | 100 | 0 | 2.776 | 0.5 | 3.9917e-05 | -0.19841 | 0.5 | 2.3112e-07 | 1000.0002 | 513.51 | 500 | 500 | 3.0816e-08 | 0 | -0.00011556 | 0 | 10 | 2.3189e-07 | 7.6909e-10 | -100 | -100 | -100 | 100 | 0 | 2.776 | 0.5 | 4.0049e-05 | -0.19728 | 0.5 | 2.3189e-07 | 1000.0002 | 513.51 | 500 | 500 | 3.0918e-08 | 0 | -0.00011594 | 0 | 10 | 2.8643e-07 | 5.4543e-08 | -100 | -100 | -100 | 100 | 0 | 2.776 | 0.5 | 4.947e-05 | -0.19684 | 0.5 | 2.8643e-07 | 1000.0002 | 513.51 | 500 | 500 | 3.8191e-08 | 0 | -0.00014321 | 0 | 10 | 3.1089e-07 | 2.4465e-08 | -100 | -100 | -100 | 100 | 0 | 2.776 | 0.5 | 5.3695e-05 | -0.19623 | 0.5 | 3.1089e-07 | 1000.0002 | 513.51 | 500 | 500 | 4.1452e-08 | 0 | -0.00015545 | 0 | 10 | 3.248e-07 | 1.3911e-08
59 | 100 | 0 | -100 | 210 | 2.801 | -100 | -100 | -100 | 100 | 0 | 2.801 | 0.5 | 2.3363e-05 | -0.20544 | 0.5 | 1.3527e-07 | 1000.0001 | 513.51 | 500 | 500 | 1.8036e-08 | 0 | -6.7636e-05 | 0 | 10 | 1.374e-07 | -100 | -100 | -100 | 100 | 0 | 2.801 | 0.5 | 2.3731e-05 | -0.19951 | 0.5 | 1.374e-07 | 1000.0001 | 513.51 | 500 | 500 | 1.832e-08 | 0 | -6.8701e-05 | 0 | 10 | 1.3812e-07 | 7.1264e-10 | -100 | -100 | -100 | 100 | 0 | 2.801 | 0.5 | 2.3854e-05 | -0.19905 | 0.5 | 1.3812e-07 | 1000.0001 | 513.51 | 500 | 500 | 1.8415e-08 | 0 | -6.9058e-05 | 0 | 10 | 1.3867e-07 | 5.55e-10 | -100 | -100 | -100 | 100 | 0 | 2.801 | 0.5 | 2.395e-05 | -0.19841 | 0.5 | 1.3867e-07 | 1000.0001 | 513.51 | 500 | 500 | 1.8489e-08 | 0 | -6.9335e-05 | 0 | 10 | 1.3913e-07 | 4.6146e-10 | -100 | -100 | -100 | 100 | 0 | 2.801 | 0.5 | 2.403e-05 | -0.19728 | 0.5 | 1.3913e-07 | 1000.0001 | 513.51 | 500 | 500 | 1.8551e-08 | 0 | -6.9566e-05 | 0 | 10 | 1.7186e-07 | 3.2726e-08 | -100 | -100 | -100 | 100 | 0 | 2.801 | 0.5 | 2.9682e-05 | -0.19684 | 0.5 | 1.7186e-07 | 1000.0001 | 513.51 | 500 | 500 | 2.2914e-08 | 0 | -8.5929e-05 | 0 | 10 | 1.8654e-07 | 1.4679e-08 | -100 | -100 | -100 | 100 | 0 | 2.801 | 0.5 | 3.2217e-05 | -0.19623 | 0.5 | 1.8654e-07 | 1000.0001 | 513.51 | 500 | 500 | 2.4871e-08 | 0 | -9.3268e-05 | 0 | 10 | 1.9488e-07 | 8.3465e-09
60 | 100 | 0 | -100 | 205 | 2.826 | -100 | -100 | -100 | 100 | 0 | 2.826 | 0.5 | 1.4018e-05 | -0.20544 | 0.5 | 8.1163e-08 | 1000.0001 | 513.51 | 500 | 500 | 1.0822e-08 | 0 | -4.0582e-05 | 0 | 10 | 8.2442e-08 | -100 | -100 | -100 | 100 | 0 | 2.826 | 0.5 | 1.4239e-05 | -0.19951 | 0.5 | 8.2442e-08 | 1000.0001 | 513.51 | 500 | 500 | 1.0992e-08 | 0 | -4.1221e-05 | 0 | 10 | 8.2869e-08 | 4.2758e-10 | -100 | -100 | -100 | 100 | 0 | 2.826 | 0.5 | 1.4312e-05 | -0.19905 | 0.5 | 8.2869e-08 | 1000.0001 | 513.51 | 500 | 500 | 1.1049e-08 | 0 | -4.1435e-05 | 0 | 10 | 8.3202e-08 | 3.33e-10 | -100 | -100 | -100 | 100 | 0 | 2.826 | 0.5 | 1.437e-05 | -0.19841 | 0.5 | 8.3202e-08 | 1000.0001 | 513.51 | 500 | 500 | 1.1094e-08 | 0 | -4.1601e-05 | 0 | 10 | 8.3479e-08 | 2.7687e-10 | -100 | -100 | -100 | 100 | 0 | 2.826 | 0.5 | 1.4418e-05 | -0.19728 | 0.5 | 8.3479e-08 | 1000.0001 | 513.51 | 500 | 500 | 1.1131e-08 | 0 | -4.174e-05 | 0 | 10 | 1.0311e-07 | 1.9635e-08 | -100 | -100 | -100 | 100 | 0 | 2.826 | 0.5 | 1.7809e-05 | -0.19684 | 0.5 | 1.0311e-07 | 1000.0001 | 513.51 | 500 | 500 | 1.3749e-08 | 0 | -5.1557e-05 | 0 | 10 | 1.1192e-07 | 8.8072e-09 | -100 | -100 | -100 | 100 | 0 | 2.826 | 0.5 | 1.933e-05 | -0.19623 | 0.5 | 1.1192e-07 | 1000.0001 | 513.51 | 500 | 500 | 1.4923e-08 | 0 | -5.5961e-05 | 0 | 10 | 1.1693e-07 | 5.0079e-09
61 | 100 | 0 | -100 | 200 | 2.851 | -100 | -100 | -100 | 100 | 0 | 2.851 | 0.5 | 8.4107e-06 | -0.20544 | 0.5 | 4.8698e-08 | 1000 | 513.51 | 500 | 500 | 6.4931e-09 | 0 | -2.4349e-05 | 0 | 10 | 4.9465e-08 | -100 | -100 | -100 | 100 | 0 | 2.851 | 0.5 | 8.5432e-06 | -0.19951 | 0.5 | 4.9465e-08 | 1000 | 513.51 | 500 | 500 | 6.5953e-09 | 0 | -2.4732e-05 | 0 | 10 | 4.9722e-08 | 2.5655e-10 | -100 | -100 | -100 | 100 | 0 | 2.851 | 0.5 | 8.5875e-06 | -0.19905 | 0.5 | 4.9722e-08 | 1000 | 513.51 | 500 | 500 | 6.6295e-09 | 0 | -2.4861e-05 | 0 | 10 | 4.9921e-08 | 1.998e-10 | -100 | -100 | -100 | 100 | 0 | 2.851 | 0.5 | 8.622e-06 | -0.19841 | 0.5 | 4.9921e-08 | 1000 | 513.51 | 500 | 500 | 6.6562e-09 | 0 | -2.4961e-05 | 0 | 10 | 5.0087e-08 | 1.6612e-10 | -100 | -100 | -100 | 100 | 0 | 2.851 | 0.5 | 8.6507e-06 | -0.19728 | 0.5 | 5.0087e-08 | 1000 | 513.51 | 500 | 500 | 6.6783e-09 | 0 | -2.5044e-05 | 0 | 10 | 6.1869e-08 | 1.1781e-08 | -100 | -100 | -100 | 100 | 0 | 2.851 | 0.5 | 1.0685e-05 | -0.19684 | 0.5 | 6.1869e-08 | 1000 | 513.51 | 500 | 500 | 8.2492e-09 | 0 | -3.0934e-05 | 0 | 10 | 6.7153e-08 | 5.2843e-09 | -100 | -100 | -100 | 100 | 0 | 2.851 | 0.5 | 1.1598e-05 | -0.19623 | 0.5 | 6.7153e-08 | 1000 | 513.51 | 500 | 500 | 8.9537e-09 | 0 | -3.3577e-05 | 0 | 10 | 7.0158e-08 | 3.0047e-09
62 | 100 | 0 | -100 | 195 | 2.876 | -100 | -100 | -100 | 100 | 0 | 2.876 | 0.5 | 5.0464e-06 | -0.20544 | 0.5 | 2.9219e-08 | 1000 | 513.51 | 500 | 500 | 3.8958e-09 | 0 | -1.4609e-05 | 0 | 10 | 2.9679e-08 | -100 | -100 | -100 | 100 | 0 | 2.876 | 0.5 | 5.1259e-06 | -0.19951 | 0.5 | 2.9679e-08 | 1000 | 513.51 | 500 | 500 | 3.9572e-09 | 0 | -1.4839e-05 | 0 | 10 | 2.9833e-08 | 1.5393e-10 | -100 | -100 | -100 | 100 | 0 | 2.876 | 0.5 | 5.1525e-06 | -0.19905 | 0.5 | 2.9833e-08 | 1000 | 513.51 | 500 | 500 | 3.9777e-09 | 0 | -1.4916e-05 | 0 | 10 | 2.9953e-08 | 1.1988e-10 | -100 | -100 | -100 | 100 | 0 | 2.876 | 0.5 | 5.1732e-06 | -0.19841 | 0.5 | 2.9953e-08 | 1000 | 513.51 | 500 | 500 | 3.9937e-09 | 0 | -1.4976e-05 | 0 | 10 | 3.0052e-08 | 9.9675e-11 | -100 | -100 | -100 | 100 | 0 | 2.876 | 0.5 | 5.1904e-06 | -0.19728 | 0.5 | 3.0052e-08 | 1000 | 513.51 | 500 | 500 | 4.007e-09 | 0 | -1.5026e-05 | 0 | 10 | 3.7121e-08 | 7.0687e-09 | -100 | -100 | -100 | 100 | 0 | 2.876 | 0.5 | 6.4113e-06 | -0.19684 | 0.5 | 3.7121e-08 | 1000 | 513.51 | 500 | 500 | 4.9495e-09 | 0 | -1.8561e-05 | 0 | 10 | 4.0292e-08 | 3.1706e-09 | -100 | -100 | -100 | 100 | 0 | 2.876 | 0.5 | 6.9589e-06 | -0.19623 | 0.5 | 4.0292e-08 | 1000 | 513.51 | 500 | 500 | 5.3722e-09 | 0 | -2.0146e-05 | 0 | 10 | 4.2095e-08 | 1.8028e-09
63 | 100 | 0 | -100 | 190 | 2.901 | -100 | -100 | -100 | 100 | 0 | 2.901 | 0.5 | 3.0279e-06 | -0.20544 | 0.5 | 1.7531e-08 | 1000 | 513.51 | 500 | 500 | 2.3375e-09 | 0 | -8.7657e-06 | 0 | 10 | 1.7807e-08 | -100 | -100 | -100 | 100 | 0 | 2.901 | 0.5 | 3.0755e-06 | -0.19951 | 0.5 | 1.7807e-08 | 1000 | 513.51 | 500 | 500 | 2.3743e-09 | 0 | -8.9037e-06 | 0 | 10 | 1.79e-08 | 9.2358e-11 | -100 | -100 | -100 | 100 | 0 | 2.901 | 0.5 | 3.0915e-06 | -0.19905 | 0.5 | 1.79e-08 | 1000 | 513.51 | 500 | 500 | 2.3866e-09 | 0 | -8.9499e-06 | 0 | 10 | 1.7972e-08 | 7.1927e-11 | -100 | -100 | -100 | 100 | 0 | 2.901 | 0.5 | 3.1039e-06 | -0.19841 | 0.5 | 1.7972e-08 | 1000 | 513.51 | 500 | 500 | 2.3962e-09 | 0 | -8.9858e-06 | 0 | 10 | 1.8031e-08 | 5.9805e-11 | -100 | -100 | -100 | 100 | 0 | 2.901 | 0.5 | 3.1142e-06 | -0.19728 | 0.5 | 1.8031e-08 | 1000 | 513.51 | 500 | 500 | 2.4042e-09 | 0 | -9.0157e-06 | 0 | 10 | 2.2273e-08 | 4.2412e-09 | -100 | -100 | -100 | 100 | 0 | 2.901 | 0.5 | 3.8468e-06 | -0.19684 | 0.5 | 2.2273e-08 | 1000 | 513.51 | 500 | 500 | 2.9697e-09 | 0 | -1.1136e-05 | 0 | 10 | 2.4175e-08 | 1.9024e-09 | -100 | -100 | -100 | 100 | 0 | 2.901 | 0.5 | 4.1753e-06 | -0.19623 | 0.5 | 2.4175e-08 | 1000 | 513.51 | 500 | 500 | 3.2233e-09 | 0 | -1.2088e-05 | 0 | 10 | 2.5257e-08 | 1.0817e-09
64 | 100 | 0 | -100 | 185 | 2.926 | -100 | -100 | -100 | 100 | 0 | 2.926 | 0.5 | 1.8167e-06 | -0.20544 | 0.5 | 1.0519e-08 | 1000 | 513.51 | 500 | 500 | 1.4025e-09 | 0 | -5.2594e-06 | 0 | 10 | 1.0684e-08 | -100 | -100 | -100 | 100 | 0 | 2.926 | 0.5 | 1.8453e-06 | -0.19951 | 0.5 | 1.0684e-08 | 1000 | 513.51 | 500 | 500 | 1.4246e-09 | 0 | -5.3422e-06 | 0 | 10 | 1.074e-08 | 5.5415e-11 | -100 | -100 | -100 | 100 | 0 | 2.926 | 0.5 | 1.8549e-06 | -0.19905 | 0.5 | 1.074e-08 | 1000 | 513.51 | 500 | 500 | 1.432e-09 | 0 | -5.3699e-06 | 0 | 10 | 1.0783e-08 | 4.3156e-11 | -100 | -100 | -100 | 100 | 0 | 2.926 | 0.5 | 1.8623e-06 | -0.19841 | 0.5 | 1.0783e-08 | 1000 | 513.51 | 500 | 500 | 1.4377e-09 | 0 | -5.3915e-06 | 0 | 10 | 1.0819e-08 | 3.5883e-11 | -100 | -100 | -100 | 100 | 0 | 2.926 | 0.5 | 1.8685e-06 | -0.19728 | 0.5 | 1.0819e-08 | 1000 | 513.51 | 500 | 500 | 1.4425e-09 | 0 | -5.4094e-06 | 0 | 10 | 1.3364e-08 | 2.5447e-09 | -100 | -100 | -100 | 100 | 0 | 2.926 | 0.5 | 2.3081e-06 | -0.19684 | 0.5 | 1.3364e-08 | 1000 | 513.51 | 500 | 500 | 1.7818e-09 | 0 | -6.6818e-06 | 0 | 10 | 1.4505e-08 | 1.1414e-09 | -100 | -100 | -100 | 100 | 0 | 2.926 | 0.5 | 2.5052e-06 | -0.19623 | 0.5 | 1.4505e-08 | 1000 | 513.51 | 500 | 500 | 1.934e-09 | 0 | -7.2525e-06 | 0 | 10 | 1.5154e-08 | 6.4902e-10
65 | 100 | 0 | -100 | 180 | 2.951 | -100 | -100 | -100 | 100 | 0 | 2.951 | 0.5 | 1.09e-06 | -0.20544 | 0.5 | 6.3113e-09 | 1000 | 513.51 | 500 | 500 | 8.415e-10 | 0 | -3.1556e-06 | 0 | 10 | 6.4107e-09 | -100 | -100 | -100 | 100 | 0 | 2.951 | 0.5 | 1.1072e-06 | -0.19951 | 0.5 | 6.4107e-09 | 1000 | 513.51 | 500 | 500 | 8.5475e-10 | 0 | -3.2053e-06 | 0 | 10 | 6.4439e-09 | 3.3249e-11 | -100 | -100 | -100 | 100 | 0 | 2.951 | 0.5 | 1.1129e-06 | -0.19905 | 0.5 | 6.4439e-09 | 1000 | 513.51 | 500 | 500 | 8.5919e-10 | 0 | -3.222e-06 | 0 | 10 | 6.4698e-09 | 2.5894e-11 | -100 | -100 | -100 | 100 | 0 | 2.951 | 0.5 | 1.1174e-06 | -0.19841 | 0.5 | 6.4698e-09 | 1000 | 513.51 | 500 | 500 | 8.6264e-10 | 0 | -3.2349e-06 | 0 | 10 | 6.4913e-09 | 2.153e-11 | -100 | -100 | -100 | 100 | 0 | 2.951 | 0.5 | 1.1211e-06 | -0.19728 | 0.5 | 6.4913e-09 | 1000 | 513.51 | 500 | 500 | 8.6551e-10 | 0 | -3.2457e-06 | 0 | 10 | 8.0182e-09 | 1.5268e-09 | -100 | -100 | -100 | 100 | 0 | 2.951 | 0.5 | 1.3848e-06 | -0.19684 | 0.5 | 8.0182e-09 | 1000 | 513.51 | 500 | 500 | 1.0691e-09 | 0 | -4.0091e-06 | 0 | 10 | 8.703e-09 | 6.8485e-10 | -100 | -100 | -100 | 100 | 0 | 2.951 | 0.5 | 1.5031e-06 | -0.19623 | 0.5 | 8.703e-09 | 1000 | 513.51 | 500 | 500 | 1.1604e-09 | 0 | -4.3515e-06 | 0 | 10 | 9.0924e-09 | 3.8941e-10
66 | 100 | 0 | -100 | 175 | 2.976 | -100 | -100 | -100 | 100 | 0 | 2.976 | 0.5 | 6.5402e-07 | -0.20544 | 0.5 | 3.7868e-09 | 1000 | 513.51 | 500 | 500 | 5.049e-10 | 0 | -1.8934e-06 | 0 | 10 | 3.8464e-09 | -100 | -100 | -100 | 100 | 0 | 2.976 | 0.5 | 6.6432e-07 | -0.19951 | 0.5 | 3.8464e-09 | 1000 | 513.51 | 500 | 500 | 5.1285e-10 | 0 | -1.9232e-06 | 0 | 10 | 3.8663e-09 | 1.9949e-11 | -100 | -100 | -100 | 100 | 0 | 2.976 | 0.5 | 6.6776e-07 | -0.19905 | 0.5 | 3.8663e-09 | 1000 | 513.51 | 500 | 500 | 5.1551e-10 | 0 | -1.9332e-06 | 0 | 10 | 3.8819e-09 | 1.5536e-11 | -100 | -100 | -100 | 100 | 0 | 2.976 | 0.5 | 6.7045e-07 | -0.19841 | 0.5 | 3.8819e-09 | 1000 | 513.51 | 500 | 500 | 5.1758e-10 | 0 | -1.9409e-06 | 0 | 10 | 3.8948e-09 | 1.2918e-11 | -100 | -100 | -100 | 100 | 0 | 2.976 | 0.5 | 6.7268e-07 | -0.19728 | 0.5 | 3.8948e-09 | 1000 | 513.51 | 500 | 500 | 5.1931e-10 | 0 | -1.9474e-06 | 0 | 10 | 4.8109e-09 | 9.1611e-10 | -100 | -100 | -100 | 100 | 0 | 2.976 | 0.5 | 8.309e-07 | -0.19684 | 0.5 | 4.8109e-09 | 1000 | 513.51 | 500 | 500 | 6.4145e-10 | 0 | -2.4055e-06 | 0 | 10 | 5.2218e-09 | 4.1091e-10 | -100 | -100 | -100 | 100 | 0 | 2.976 | 0.5 | 9.0187e-07 | -0.19623 | 0.5 | 5.2218e-09 | 1000 | 513.51 | 500 | 500 | 6.9624e-10 | 0 | -2.6109e-06 | 0 | 10 | 5.4555e-09 | 2.3365e-10
67 | 100 | 0 | -100 | 170 | 3.001 | -100 | -100 | -100 | 100 | 0 | 3.001 | 0.5 | 3.9241e-07 | -0.20544 | 0.5 | 2.2721e-09 | 1000 | 513.51 | 500 | 500 | 3.0294e-10 | 0 | -1.136e-06 | 0 | 10 | 2.3078e-09 | -100 | -100 | -100 | 100 | 0 | 3.001 | 0.5 | 3.9859e-07 | -0.19951 | 0.5 | 2.3078e-09 | 1000 | 513.51 | 500 | 500 | 3.0771e-10 | 0 | -1.1539e-06 | 0 | 10 | 2.3198e-09 | 1.197e-11 | -100 | -100 | -100 | 100 | 0 | 3.001 | 0.5 | 4.0066e-07 | -0.19905 | 0.5 | 2.3198e-09 | 1000 | 513.51 | 500 | 500 | 3.0931e-10 | 0 | -1.1599e-06 | 0 | 10 | 2.3291e-09 | 9.3218e-12 | -100 | -100 | -100 | 100 | 0 | 3.001 | 0.5 | 4.0227e-07 | -0.19841 | 0.5 | 2.3291e-09 | 1000 | 513.51 | 500 | 500 | 3.1055e-10 | 0 | -1.1646e-06 | 0 | 10 | 2.3369e-09 | 7.7507e-12 | -100 | -100 | -100 | 100 | 0 | 3.001 | 0.5 | 4.0361e-07 | -0.19728 | 0.5 | 2.3369e-09 | 1000 | 513.51 | 500 | 500 | 3.1158e-10 | 0 | -1.1684e-06 | 0 | 10 | 2.8865e-09 | 5.4967e-10 | -100 | -100 | -100 | 100 | 0 | 3.001 | 0.5 | 4.9854e-07 | -0.19684 | 0.5 | 2.8865e-09 | 1000 | 513.51 | 500 | 500 | 3.8487e-10 | 0 | -1.4433e-06 | 0 | 10 | 3.1331e-09 | 2.4655e-10 | -100 | -100 | -100 | 100 | 0 | 3.001 | 0.5 | 5.4112e-07 | -0.19623 | 0.5 | 3.1331e-09 | 1000 | 513.51 | 500 | 500 | 4.1775e-10 | 0 | -1.5665e-06 | 0 | 10 | 3.2733e-09 | 1.4019e-10
68 | 100 | 0 | -100 | 165 | 3.026 | -100 | -100 | -100 | 100 | 0 | 3.026 | 0.5 | 2.3545e-07 | -0.20544 | 0.5 | 1.3632e-09 | 1000 | 513.51 | 500 | 500 | 1.8176e-10 | 0 | -6.8162e-07 | 0 | 10 | 1.3847e-09 | -100 | -100 | -100 | 100 | 0 | 3.026 | 0.5 | 2.3915e-07 | -0.19951 | 0.5 | 1.3847e-09 | 1000 | 513.51 | 500 | 500 | 1.8463e-10 | 0 | -6.9235e-07 | 0 | 10 | 1.3919e-09 | 7.1818e-12 | -100 | -100 | -100 | 100 | 0 | 3.026 | 0.5 | 2.4039e-07 | -0.19905 | 0.5 | 1.3919e-09 | 1000 | 513.51 | 500 | 500 | 1.8558e-10 | 0 | -6.9594e-07 | 0 | 10 | 1.3975e-09 | 5.5931e-12 | -100 | -100 | -100 | 100 | 0 | 3.026 | 0.5 | 2.4136e-07 | -0.19841 | 0.5 | 1.3975e-09 | 1000 | 513.51 | 500 | 500 | 1.8633e-10 | 0 | -6.9874e-07 | 0 | 10 | 1.4021e-09 | 4.6504e-12 | -100 | -100 | -100 | 100 | 0 | 3.026 | 0.5 | 2.4216e-07 | -0.19728 | 0.5 | 1.4021e-09 | 1000 | 513.51 | 500 | 500 | 1.8695e-10 | 0 | -7.0106e-07 | 0 | 10 | 1.7319e-09 | 3.298e-10 | -100 | -100 | -100 | 100 | 0 | 3.026 | 0.5 | 2.9912e-07 | -0.19684 | 0.5 | 1.7319e-09 | 1000 | 513.51 | 500 | 500 | 2.3092e-10 | 0 | -8.6596e-07 | 0 | 10 | 1.8799e-09 | 1.4793e-10 | -100 | -100 | -100 | 100 | 0 | 3.026 | 0.5 | 3.2467e-07 | -0.19623 | 0.5 | 1.8799e-09 | 1000 | 513.51 | 500 | 500 | 2.5065e-10 | 0 | -9.3993e-07 | 0 | 10 | 1.964e-09 | 8.4113e-11
69 | 100 | 0 | -100 | 160 | 3.051 | -100 | -100 | -100 | 100 | 0 | 3.051 | 0.5 | 1.4127e-07 | -0.20544 | 0.5 | 8.1794e-10 | 1000 | 513.51 | 500 | 500 | 1.0906e-10 | 0 | -4.0897e-07 | 0 | 10 | 8.3082e-10 | -100 | -100 | -100 | 100 | 0 | 3.051 | 0.5 | 1.4349e-07 | -0.19951 | 0.5 | 8.3082e-10 | 1000 | 513.51 | 500 | 500 | 1.1078e-10 | 0 | -4.1541e-07 | 0 | 10 | 8.3513e-10 | 4.3091e-12 | -100 | -100 | -100 | 100 | 0 | 3.051 | 0.5 | 1.4424e-07 | -0.19905 | 0.5 | 8.3513e-10 | 1000 | 513.51 | 500 | 500 | 1.1135e-10 | 0 | -4.1757e-07 | 0 | 10 | 8.3849e-10 | 3.3558e-12 | -100 | -100 | -100 | 100 | 0 | 3.051 | 0.5 | 1.4482e-07 | -0.19841 | 0.5 | 8.3849e-10 | 1000 | 513.51 | 500 | 500 | 1.118e-10 | 0 | -4.1924e-07 | 0 | 10 | 8.4128e-10 | 2.7903e-12 | -100 | -100 | -100 | 100 | 0 | 3.051 | 0.5 | 1.453e-07 | -0.19728 | 0.5 | 8.4128e-10 | 1000 | 513.51 | 500 | 500 | 1.1217e-10 | 0 | -4.2064e-07 | 0 | 10 | 1.0392e-09 | 1.9788e-10 | -100 | -100 | -100 | 100 | 0 | 3.051 | 0.5 | 1.7947e-07 | -0.19684 | 0.5 | 1.0392e-09 | 1000 | 513.51 | 500 | 500 | 1.3855e-10 | 0 | -5.1958e-07 | 0 | 10 | 1.1279e-09 | 8.8757e-11 | -100 | -100 | -100 | 100 | 0 | 3.051 | 0.5 | 1.948e-07 | -0.19623 | 0.5 | 1.1279e-09 | 1000 | 513.51 | 500 | 500 | 1.5039e-10 | 0 | -5.6396e-07 | 0 | 10 | 1.1784e-09 | 5.0468e-11
70 | 100 | 0 | -100 | 155 | 3.076 | -100 | -100 | -100 | 100 | 0 | 3.076 | 0.5 | 8.4761e-08 | -0.20544 | 0.5 | 4.9076e-10 | 1000 | 513.51 | 500 | 500 | 6.5435e-11 | 0 | -2.4538e-07 | 0 | 10 | 4.9849e-10 | -100 | -100 | -100 | 100 | 0 | 3.076 | 0.5 | 8.6095e-08 | -0.19951 | 0.5 | 4.9849e-10 | 1000 | 513.51 | 500 | 500 | 6.6466e-11 | 0 | -2.4925e-07 | 0 | 10 | 5.0108e-10 | 2.5854e-12 | -100 | -100 | -100 | 100 | 0 | 3.076 | 0.5 | 8.6542e-08 | -0.19905 | 0.5 | 5.0108e-10 | 1000 | 513.51 | 500 | 500 | 6.681e-11 | 0 | -2.5054e-07 | 0 | 10 | 5.0309e-10 | 2.0135e-12 | -100 | -100 | -100 | 100 | 0 | 3.076 | 0.5 | 8.689e-08 | -0.19841 | 0.5 | 5.0309e-10 | 1000 | 513.51 | 500 | 500 | 6.7079e-11 | 0 | -2.5155e-07 | 0 | 10 | 5.0477e-10 | 1.6742e-12 | -100 | -100 | -100 | 100 | 0 | 3.076 | 0.5 | 8.7179e-08 | -0.19728 | 0.5 | 5.0477e-10 | 1000 | 513.51 | 500 | 500 | 6.7302e-11 | 0 | -2.5238e-07 | 0 | 10 | 6.2349e-10 | 1.1873e-10 | -100 | -100 | -100 | 100 | 0 | 3.076 | 0.5 | 1.0768e-07 | -0.19684 | 0.5 | 6.2349e-10 | 1000 | 513.51 | 500 | 500 | 8.3133e-11 | 0 | -3.1175e-07 | 0 | 10 | 6.7675e-10 | 5.3254e-11 | -100 | -100 | -100 | 100 | 0 | 3.076 | 0.5 | 1.1688e-07 | -0.19623 | 0.5 | 6.7675e-10 | 1000 | 513.51 | 500 | 500 | 9.0233e-11 | 0 | -3.3837e-07 | 0 | 10 | 7.0703e-10 | 3.0281e-11
71 | 100 | 0 | -100 | 150 | 3.101 | -100 | -100 | -100 | 100 | 0 | 3.101 | 0.5 | 5.0856e-08 | -0.20544 | 0.5 | 2.9446e-10 | 1000 | 513.51 | 500 | 500 | 3.9261e-11 | 0 | -1.4723e-07 | 0 | 10 | 2.991e-10 | -100 | -100 | -100 | 100 | 0 | 3.101 | 0.5 | 5.1657e-08 | -0.19951 | 0.5 | 2.991e-10 | 1000 | 513.51 | 500 | 500 | 3.9879e-11 | 0 | -1.4955e-07 | 0 | 10 | 3.0065e-10 | 1.5513e-12 | -100 | -100 | -100 | 100 | 0 | 3.101 | 0.5 | 5.1925e-08 | -0.19905 | 0.5 | 3.0065e-10 | 1000 | 513.51 | 500 | 500 | 4.0086e-11 | 0 | -1.5032e-07 | 0 | 10 | 3.0186e-10 | 1.2081e-12 | -100 | -100 | -100 | 100 | 0 | 3.101 | 0.5 | 5.2134e-08 | -0.19841 | 0.5 | 3.0186e-10 | 1000 | 513.51 | 500 | 500 | 4.0247e-11 | 0 | -1.5093e-07 | 0 | 10 | 3.0286e-10 | 1.0045e-12 | -100 | -100 | -100 | 100 | 0 | 3.101 | 0.5 | 5.2307e-08 | -0.19728 | 0.5 | 3.0286e-10 | 1000 | 513.51 | 500 | 500 | 4.0381e-11 | 0 | -1.5143e-07 | 0 | 10 | 3.741e-10 | 7.1237e-11 | -100 | -100 | -100 | 100 | 0 | 3.101 | 0.5 | 6.4611e-08 | -0.19684 | 0.5 | 3.741e-10 | 1000 | 513.51 | 500 | 500 | 4.988e-11 | 0 | -1.8705e-07 | 0 | 10 | 4.0605e-10 | 3.1952e-11 | -100 | -100 | -100 | 100 | 0 | 3.101 | 0.5 | 7.0129e-08 | -0.19623 | 0.5 | 4.0605e-10 | 1000 | 513.51 | 500 | 500 | 5.414e-11 | 0 | -2.0302e-07 | 0 | 10 | 4.2422e-10 | 1.8168e-11
72 | 100 | 0 | -100 | 145 | 3.126 | -100 | -100 | -100 | 100 | 0 | 3.126 | 0.5 | 3.0514e-08 | -0.20544 | 0.5 | 1.7668e-10 | 1000 | 513.51 | 500 | 500 | 2.3557e-11 | 0 | -8.8338e-08 | 0 | 10 | 1.7946e-10 | -100 | -100 | -100 | 100 | 0 | 3.126 | 0.5 | 3.0994e-08 | -0.19951 | 0.5 | 1.7946e-10 | 1000 | 513.51 | 500 | 500 | 2.3928e-11 | 0 | -8.9729e-08 | 0 | 10 | 1.8039e-10 | 9.3075e-13 | -100 | -100 | -100 | 100 | 0 | 3.126 | 0.5 | 3.1155e-08 | -0.19905 | 0.5 | 1.8039e-10 | 1000 | 513.51 | 500 | 500 | 2.4052e-11 | 0 | -9.0194e-08 | 0 | 10 | 1.8111e-10 | 7.2486e-13 | -100 | -100 | -100 | 100 | 0 | 3.126 | 0.5 | 3.128e-08 | -0.19841 | 0.5 | 1.8111e-10 | 1000 | 513.51 | 500 | 500 | 2.4148e-11 | 0 | -9.0557e-08 | 0 | 10 | 1.8172e-10 | 6.0269e-13 | -100 | -100 | -100 | 100 | 0 | 3.126 | 0.5 | 3.1384e-08 | -0.19728 | 0.5 | 1.8172e-10 | 1000 | 513.51 | 500 | 500 | 2.4229e-11 | 0 | -9.0858e-08 | 0 | 10 | 2.2446e-10 | 4.2742e-11 | -100 | -100 | -100 | 100 | 0 | 3.126 | 0.5 | 3.8766e-08 | -0.19684 | 0.5 | 2.2446e-10 | 1000 | 513.51 | 500 | 500 | 2.9928e-11 | 0 | -1.1223e-07 | 0 | 10 | 2.4363e-10 | 1.9171e-11 | -100 | -100 | -100 | 100 | 0 | 3.126 | 0.5 | 4.2078e-08 | -0.19623 | 0.5 | 2.4363e-10 | 1000 | 513.51 | 500 | 500 | 3.2484e-11 | 0 | -1.2181e-07 | 0 | 10 | 2.5453e-10 | 1.0901e-11
73 | 100 | 0 | -100 | 140 | 3.151 | -100 | -100 | -100 | 100 | 0 | 3.151 | 0.5 | 1.8308e-08 | -0.20544 | 0.5 | 1.0601e-10 | 1000 | 513.51 | 500 | 500 | 1.4134e-11 | 0 | -5.3003e-08 | 0 | 10 | 1.0767e-10 | -100 | -100 | -100 | 100 | 0 | 3.151 | 0.5 | 1.8597e-08 | -0.19951 | 0.5 | 1.0767e-10 | 1000 | 513.51 | 500 | 500 | 1.4357e-11 | 0 | -5.3837e-08 | 0 | 10 | 1.0823e-10 | 5.5845e-13 | -100 | -100 | -100 | 100 | 0 | 3.151 | 0.5 | 1.8693e-08 | -0.19905 | 0.5 | 1.0823e-10 | 1000 | 513.51 | 500 | 500 | 1.4431e-11 | 0 | -5.4116e-08 | 0 | 10 | 1.0867e-10 | 4.3492e-13 | -100 | -100 | -100 | 100 | 0 | 3.151 | 0.5 | 1.8768e-08 | -0.19841 | 0.5 | 1.0867e-10 | 1000 | 513.51 | 500 | 500 | 1.4489e-11 | 0 | -5.4334e-08 | 0 | 10 | 1.0903e-10 | 3.6162e-13 | -100 | -100 | -100 | 100 | 0 | 3.151 | 0.5 | 1.8831e-08 | -0.19728 | 0.5 | 1.0903e-10 | 1000 | 513.51 | 500 | 500 | 1.4537e-11 | 0 | -5.4515e-08 | 0 | 10 | 1.3467e-10 | 2.5645e-11 | -100 | -100 | -100 | 100 | 0 | 3.151 | 0.5 | 2.326e-08 | -0.19684 | 0.5 | 1.3467e-10 | 1000 | 513.51 | 500 | 500 | 1.7957e-11 | 0 | -6.7337e-08 | 0 | 10 | 1.4618e-10 | 1.1503e-11 | -100 | -100 | -100 | 100 | 0 | 3.151 | 0.5 | 2.5247e-08 | -0.19623 | 0.5 | 1.4618e-10 | 1000 | 513.51 | 500 | 500 | 1.949e-11 | 0 | -7.3089e-08 | 0 | 10 | 1.5272e-10 | 6.5406e-12
74 | 100 | 0 | -100 | 135 | 3.176 | -100 | -100 | -100 | 100 | 0 | 3.176 | 0.5 | 1.0985e-08 | -0.20544 | 0.5 | 6.3603e-11 | 1000 | 513.51 | 500 | 500 | 8.4804e-12 | 0 | -3.1802e-08 | 0 | 10 | 6.4605e-11 | -100 | -100 | -100 | 100 | 0 | 3.176 | 0.5 | 1.1158e-08 | -0.19951 | 0.5 | 6.4605e-11 | 1000 | 513.51 | 500 | 500 | 8.614e-12 | 0 | -3.2302e-08 | 0 | 10 | 6.494e-11 | 3.3507e-13 | -100 | -100 | -100 | 100 | 0 | 3.176 | 0.5 | 1.1216e-08 | -0.19905 | 0.5 | 6.494e-11 | 1000 | 513.51 | 500 | 500 | 8.6586e-12 | 0 | -3.247e-08 | 0 | 10 | 6.5201e-11 | 2.6095e-13 | -100 | -100 | -100 | 100 | 0 | 3.176 | 0.5 | 1.1261e-08 | -0.19841 | 0.5 | 6.5201e-11 | 1000 | 513.51 | 500 | 500 | 8.6934e-12 | 0 | -3.26e-08 | 0 | 10 | 6.5418e-11 | 2.1697e-13 | -100 | -100 | -100 | 100 | 0 | 3.176 | 0.5 | 1.1298e-08 | -0.19728 | 0.5 | 6.5418e-11 | 1000 | 513.51 | 500 | 500 | 8.7224e-12 | 0 | -3.2709e-08 | 0 | 10 | 8.0805e-11 | 1.5387e-11 | -100 | -100 | -100 | 100 | 0 | 3.176 | 0.5 | 1.3956e-08 | -0.19684 | 0.5 | 8.0805e-11 | 1000 | 513.51 | 500 | 500 | 1.0774e-11 | 0 | -4.0402e-08 | 0 | 10 | 8.7707e-11 | 6.9017e-12 | -100 | -100 | -100 | 100 | 0 | 3.176 | 0.5 | 1.5148e-08 | -0.19623 | 0.5 | 8.7707e-11 | 1000 | 513.51 | 500 | 500 | 1.1694e-11 | 0 | -4.3853e-08 | 0 | 10 | 9.1631e-11 | 3.9244e-12
75 | 100 | 0 | -100 | 130 | 3.201 | -100 | -100 | -100 | 100 | 0 | 3.201 | 0.5 | 6.591e-09 | -0.20544 | 0.5 | 3.8162e-11 | 1000 | 513.51 | 500 | 500 | 5.0882e-12 | 0 | -1.9081e-08 | 0 | 10 | 3.8763e-11 | -100 | -100 | -100 | 100 | 0 | 3.201 | 0.5 | 6.6948e-09 | -0.19951 | 0.5 | 3.8763e-11 | 1000 | 513.51 | 500 | 500 | 5.1684e-12 | 0 | -1.9381e-08 | 0 | 10 | 3.8964e-11 | 2.0104e-13 | -100 | -100 | -100 | 100 | 0 | 3.201 | 0.5 | 6.7295e-09 | -0.19905 | 0.5 | 3.8964e-11 | 1000 | 513.51 | 500 | 500 | 5.1952e-12 | 0 | -1.9482e-08 | 0 | 10 | 3.912e-11 | 1.5657e-13 | -100 | -100 | -100 | 100 | 0 | 3.201 | 0.5 | 6.7565e-09 | -0.19841 | 0.5 | 3.912e-11 | 1000 | 513.51 | 500 | 500 | 5.2161e-12 | 0 | -1.956e-08 | 0 | 10 | 3.9251e-11 | 1.3018e-13 | -100 | -100 | -100 | 100 | 0 | 3.201 | 0.5 | 6.779e-09 | -0.19728 | 0.5 | 3.9251e-11 | 1000 | 513.51 | 500 | 500 | 5.2334e-12 | 0 | -1.9625e-08 | 0 | 10 | 4.8483e-11 | 9.2323e-12 | -100 | -100 | -100 | 100 | 0 | 3.201 | 0.5 | 8.3736e-09 | -0.19684 | 0.5 | 4.8483e-11 | 1000 | 513.51 | 500 | 500 | 6.4644e-12 | 0 | -2.4241e-08 | 0 | 10 | 5.2624e-11 | 4.141e-12 | -100 | -100 | -100 | 100 | 0 | 3.201 | 0.5 | 9.0888e-09 | -0.19623 | 0.5 | 5.2624e-11 | 1000 | 513.51 | 500 | 500 | 7.0165e-12 | 0 | -2.6312e-08 | 0 | 10 | 5.4979e-11 | 2.3546e-12
76 | 100 | 0 | -100 | 125 | 3.226 | -100 | -100 | -100 | 100 | 0 | 3.226 | 0.5 | 3.9546e-09 | -0.20544 | 0.5 | 2.2897e-11 | 1000 | 513.51 | 500 | 500 | 3.0529e-12 | 0 | -1.1449e-08 | 0 | 10 | 2.3258e-11 | -100 | -100 | -100 | 100 | 0 | 3.226 | 0.5 | 4.0169e-09 | -0.19951 | 0.5 | 2.3258e-11 | 1000 | 513.51 | 500 | 500 | 3.101e-12 | 0 | -1.1629e-08 | 0 | 10 | 2.3378e-11 | 1.2063e-13 | -100 | -100 | -100 | 100 | 0 | 3.226 | 0.5 | 4.0377e-09 | -0.19905 | 0.5 | 2.3378e-11 | 1000 | 513.51 | 500 | 500 | 3.1171e-12 | 0 | -1.1689e-08 | 0 | 10 | 2.3472e-11 | 9.3942e-14 | -100 | -100 | -100 | 100 | 0 | 3.226 | 0.5 | 4.0539e-09 | -0.19841 | 0.5 | 2.3472e-11 | 1000 | 513.51 | 500 | 500 | 3.1296e-12 | 0 | -1.1736e-08 | 0 | 10 | 2.355e-11 | 7.8109e-14 | -100 | -100 | -100 | 100 | 0 | 3.226 | 0.5 | 4.0674e-09 | -0.19728 | 0.5 | 2.355e-11 | 1000 | 513.51 | 500 | 500 | 3.14e-12 | 0 | -1.1775e-08 | 0 | 10 | 2.909e-11 | 5.5394e-12 | -100 | -100 | -100 | 100 | 0 | 3.226 | 0.5 | 5.0241e-09 | -0.19684 | 0.5 | 2.909e-11 | 1000 | 513.51 | 500 | 500 | 3.8786e-12 | 0 | -1.4545e-08 | 0 | 10 | 3.1574e-11 | 2.4846e-12 | -100 | -100 | -100 | 100 | 0 | 3.226 | 0.5 | 5.4533e-09 | -0.19623 | 0.5 | 3.1574e-11 | 1000 | 513.51 | 500 | 500 | 4.2099e-12 | 0 | -1.5787e-08 | 0 | 10 | 3.2987e-11 | 1.4128e-12
77 | 100 | 0 | -100 | 120 | 3.251 | -100 | -100 | -100 | 100 | 0 | 3.251 | 0.5 | 2.3728e-09 | -0.20544 | 0.5 | 1.3738e-11 | 1000 | 513.51 | 500 | 500 | 1.8318e-12 | 0 | -6.8691e-09 | 0 | 10 | 1.3955e-11 | -100 | -100 | -100 | 100 | 0 | 3.251 | 0.5 | 2.4101e-09 | -0.19951 | 0.5 | 1.3955e-11 | 1000 | 513.51 | 500 | 500 | 1.8606e-12 | 0 | -6.9773e-09 | 0 | 10 | 1.4027e-11 | 7.2375e-14 | -100 | -100 | -100 | 100 | 0 | 3.251 | 0.5 | 2.4226e-09 | -0.19905 | 0.5 | 1.4027e-11 | 1000 | 513.51 | 500 | 500 | 1.8703e-12 | 0 | -7.0135e-09 | 0 | 10 | 1.4083e-11 | 5.6365e-14 | -100 | -100 | -100 | 100 | 0 | 3.251 | 0.5 | 2.4324e-09 | -0.19841 | 0.5 | 1.4083e-11 | 1000 | 513.51 | 500 | 500 | 1.8778e-12 | 0 | -7.0417e-09 | 0 | 10 | 1.413e-11 | 4.6865e-14 | -100 | -100 | -100 | 100 | 0 | 3.251 | 0.5 | 2.4405e-09 | -0.19728 | 0.5 | 1.413e-11 | 1000 | 513.51 | 500 | 500 | 1.884e-12 | 0 | -7.0651e-09 | 0 | 10 | 1.7454e-11 | 3.3236e-12 | -100 | -100 | -100 | 100 | 0 | 3.251 | 0.5 | 3.0145e-09 | -0.19684 | 0.5 | 1.7454e-11 | 1000 | 513.51 | 500 | 500 | 2.3272e-12 | 0 | -8.7269e-09 | 0 | 10 | 1.8945e-11 | 1.4908e-12 | -100 | -100 | -100 | 100 | 0 | 3.251 | 0.5 | 3.272e-09 | -0.19623 | 0.5 | 1.8945e-11 | 1000 | 513.51 | 500 | 500 | 2.5259e-12 | 0 | -9.4723e-09 | 0 | 10 | 1.9792e-11 | 8.4767e-13
78 | 100 | 0 | -100 | 115 | 3.276 | -100 | -100 | -100 | 100 | 0 | 3.276 | 0.5 | 1.4237e-09 | -0.20544 | 0.5 | 8.243e-12 | 1000 | 513.51 | 500 | 500 | 1.0991e-12 | 0 | -4.1215e-09 | 0 | 10 | 8.3728e-12 | -100 | -100 | -100 | 100 | 0 | 3.276 | 0.5 | 1.4461e-09 | -0.19951 | 0.5 | 8.3728e-12 | 1000 | 513.51 | 500 | 500 | 1.1164e-12 | 0 | -4.1864e-09 | 0 | 10 | 8.4162e-12 | 4.3425e-14 | -100 | -100 | -100 | 100 | 0 | 3.276 | 0.5 | 1.4536e-09 | -0.19905 | 0.5 | 8.4162e-12 | 1000 | 513.51 | 500 | 500 | 1.1222e-12 | 0 | -4.2081e-09 | 0 | 10 | 8.45e-12 | 3.3819e-14 | -100 | -100 | -100 | 100 | 0 | 3.276 | 0.5 | 1.4594e-09 | -0.19841 | 0.5 | 8.45e-12 | 1000 | 513.51 | 500 | 500 | 1.1267e-12 | 0 | -4.225e-09 | 0 | 10 | 8.4781e-12 | 2.8119e-14 | -100 | -100 | -100 | 100 | 0 | 3.276 | 0.5 | 1.4643e-09 | -0.19728 | 0.5 | 8.4781e-12 | 1000 | 513.51 | 500 | 500 | 1.1304e-12 | 0 | -4.2391e-09 | 0 | 10 | 1.0472e-11 | 1.9942e-12 | -100 | -100 | -100 | 100 | 0 | 3.276 | 0.5 | 1.8087e-09 | -0.19684 | 0.5 | 1.0472e-11 | 1000 | 513.51 | 500 | 500 | 1.3963e-12 | 0 | -5.2362e-09 | 0 | 10 | 1.1367e-11 | 8.9446e-13 | -100 | -100 | -100 | 100 | 0 | 3.276 | 0.5 | 1.9632e-09 | -0.19623 | 0.5 | 1.1367e-11 | 1000 | 513.51 | 500 | 500 | 1.5156e-12 | 0 | -5.6834e-09 | 0 | 10 | 1.1875e-11 | 5.086e-13
79 | 100 | 0 | -100 | 110 | 3.301 | -100 | -100 | -100 | 100 | 0 | 3.301 | 0.5 | 8.5419e-10 | -0.20544 | 0.5 | 4.9458e-12 | 1000 | 513.51 | 500 | 500 | 6.5944e-13 | 0 | -2.4729e-09 | 0 | 10 | 5.0237e-12 | -100 | -100 | -100 | 100 | 0 | 3.301 | 0.5 | 8.6764e-10 | -0.19951 | 0.5 | 5.0237e-12 | 1000 | 513.51 | 500 | 500 | 6.6982e-13 | 0 | -2.5118e-09 | 0 | 10 | 5.0497e-12 | 2.6055e-14 | -100 | -100 | -100 | 100 | 0 | 3.301 | 0.5 | 8.7214e-10 | -0.19905 | 0.5 | 5.0497e-12 | 1000 | 513.51 | 500 | 500 | 6.733e-13 | 0 | -2.5249e-09 | 0 | 10 | 5.07e-12 | 2.0292e-14 | -100 | -100 | -100 | 100 | 0 | 3.301 | 0.5 | 8.7565e-10 | -0.19841 | 0.5 | 5.07e-12 | 1000 | 513.51 | 500 | 500 | 6.76e-13 | 0 | -2.535e-09 | 0 | 10 | 5.0869e-12 | 1.6872e-14 | -100 | -100 | -100 | 100 | 0 | 3.301 | 0.5 | 8.7856e-10 | -0.19728 | 0.5 | 5.0869e-12 | 1000 | 513.51 | 500 | 500 | 6.7825e-13 | 0 | -2.5434e-09 | 0 | 10 | 6.2834e-12 | 1.1965e-12 | -100 | -100 | -100 | 100 | 0 | 3.301 | 0.5 | 1.0852e-09 | -0.19684 | 0.5 | 6.2834e-12 | 1000 | 513.51 | 500 | 500 | 8.3778e-13 | 0 | -3.1417e-09 | 0 | 10 | 6.8201e-12 | 5.3668e-13 | -100 | -100 | -100 | 100 | 0 | 3.301 | 0.5 | 1.1779e-09 | -0.19623 | 0.5 | 6.8201e-12 | 1000 | 513.51 | 500 | 500 | 9.0934e-13 | 0 | -3.41e-09 | 0 | 10 | 7.1252e-12 | 3.0516e-13
80 | 100 | 0 | -100 | 105 | 3.326 | -100 | -100 | -100 | 100 | 0 | 3.326 | 0.5 | 5.1252e-10 | -0.20544 | 0.5 | 2.9675e-12 | 1000 | 513.51 | 500 | 500 | 3.9566e-13 | 0 | -1.4837e-09 | 0 | 10 | 3.0142e-12 | -100 | -100 | -100 | 100 | 0 | 3.326 | 0.5 | 5.2059e-10 | -0.19951 | 0.5 | 3.0142e-12 | 1000 | 513.51 | 500 | 500 | 4.0189e-13 | 0 | -1.5071e-09 | 0 | 10 | 3.0298e-12 | 1.5633e-14 | -100 | -100 | -100 | 100 | 0 | 3.326 | 0.5 | 5.2329e-10 | -0.19905 | 0.5 | 3.0298e-12 | 1000 | 513.51 | 500 | 500 | 4.0398e-13 | 0 | -1.5149e-09 | 0 | 10 | 3.042e-12 | 1.2175e-14 | -100 | -100 | -100 | 100 | 0 | 3.326 | 0.5 | 5.2539e-10 | -0.19841 | 0.5 | 3.042e-12 | 1000 | 513.51 | 500 | 500 | 4.056e-13 | 0 | -1.521e-09 | 0 | 10 | 3.0521e-12 | 1.0123e-14 | -100 | -100 | -100 | 100 | 0 | 3.326 | 0.5 | 5.2714e-10 | -0.19728 | 0.5 | 3.0521e-12 | 1000 | 513.51 | 500 | 500 | 4.0695e-13 | 0 | -1.5261e-09 | 0 | 10 | 3.77e-12 | 7.179e-13 | -100 | -100 | -100 | 100 | 0 | 3.326 | 0.5 | 6.5113e-10 | -0.19684 | 0.5 | 3.77e-12 | 1000 | 513.51 | 500 | 500 | 5.0267e-13 | 0 | -1.885e-09 | 0 | 10 | 4.092e-12 | 3.2201e-13 | -100 | -100 | -100 | 100 | 0 | 3.326 | 0.5 | 7.0674e-10 | -0.19623 | 0.5 | 4.092e-12 | 1000 | 513.51 | 500 | 500 | 5.456e-13 | 0 | -2.046e-09 | 0 | 10 | 4.2751e-12 | 1.831e-13
81 | 100 | 0 | -100 | 100 | 3.351 | -100 | -100 | -100 | 100 | 0 | 3.351 | 0.5 | 3.0751e-10 | -0.20544 | 0.5 | 1.7805e-12 | 1000 | 513.51 | 500 | 500 | 2.374e-13 | 0 | -8.9024e-10 | 0 | 10 | 1.8085e-12 | -100 | -100 | -100 | 100 | 0 | 3.351 | 0.5 | 3.1235e-10 | -0.19951 | 0.5 | 1.8085e-12 | 1000 | 513.51 | 500 | 500 | 2.4114e-13 | 0 | -9.0426e-10 | 0 | 10 | 1.8179e-12 | 9.3799e-15 | -100 | -100 | -100 | 100 | 0 | 3.351 | 0.5 | 3.1397e-10 | -0.19905 | 0.5 | 1.8179e-12 | 1000 | 513.51 | 500 | 500 | 2.4239e-13 | 0 | -9.0895e-10 | 0 | 10 | 1.8252e-12 | 7.3049e-15 | -100 | -100 | -100 | 100 | 0 | 3.351 | 0.5 | 3.1523e-10 | -0.19841 | 0.5 | 1.8252e-12 | 1000 | 513.51 | 500 | 500 | 2.4336e-13 | 0 | -9.126e-10 | 0 | 10 | 1.8313e-12 | 6.0738e-15 | -100 | -100 | -100 | 100 | 0 | 3.351 | 0.5 | 3.1628e-10 | -0.19728 | 0.5 | 1.8313e-12 | 1000 | 513.51 | 500 | 500 | 2.4417e-13 | 0 | -9.1564e-10 | 0 | 10 | 2.262e-12 | 4.3074e-13 | -100 | -100 | -100 | 100 | 0 | 3.351 | 0.5 | 3.9068e-10 | -0.19684 | 0.5 | 2.262e-12 | 1000 | 513.51 | 500 | 500 | 3.016e-13 | 0 | -1.131e-09 | 0 | 10 | 2.4552e-12 | 1.932e-13 | -100 | -100 | -100 | 100 | 0 | 3.351 | 0.5 | 4.2405e-10 | -0.19623 | 0.5 | 2.4552e-12 | 1000 | 513.51 | 500 | 500 | 3.2736e-13 | 0 | -1.2276e-09 | 0 | 10 | 2.5651e-12 | 1.0986e-13
82 | 100 | 0 | -100 | 95 | 3.376 | -100 | -100 | -100 | 100 | 0 | 3.376 | 0.5 | 1.8451e-10 | -0.20544 | 0.5 | 1.0683e-12 | 1000 | 513.51 | 500 | 500 | 1.4244e-13 | 0 | -5.3414e-10 | 0 | 10 | 1.0851e-12 | -100 | -100 | -100 | 100 | 0 | 3.376 | 0.5 | 1.8741e-10 | -0.19951 | 0.5 | 1.0851e-12 | 1000 | 513.51 | 500 | 500 | 1.4468e-13 | 0 | -5.4256e-10 | 0 | 10 | 1.0907e-12 | 5.6279e-15 | -100 | -100 | -100 | 100 | 0 | 3.376 | 0.5 | 1.8838e-10 | -0.19905 | 0.5 | 1.0907e-12 | 1000 | 513.51 | 500 | 500 | 1.4543e-13 | 0 | -5.4537e-10 | 0 | 10 | 1.0951e-12 | 4.383e-15 | -100 | -100 | -100 | 100 | 0 | 3.376 | 0.5 | 1.8914e-10 | -0.19841 | 0.5 | 1.0951e-12 | 1000 | 513.51 | 500 | 500 | 1.4602e-13 | 0 | -5.4756e-10 | 0 | 10 | 1.0988e-12 | 3.6443e-15 | -100 | -100 | -100 | 100 | 0 | 3.376 | 0.5 | 1.8977e-10 | -0.19728 | 0.5 | 1.0988e-12 | 1000 | 513.51 | 500 | 500 | 1.465e-13 | 0 | -5.4938e-10 | 0 | 10 | 1.3572e-12 | 2.5844e-13 | -100 | -100 | -100 | 100 | 0 | 3.376 | 0.5 | 2.3441e-10 | -0.19684 | 0.5 | 1.3572e-12 | 1000 | 513.51 | 500 | 500 | 1.8096e-13 | 0 | -6.7861e-10 | 0 | 10 | 1.4731e-12 | 1.1592e-13 | -100 | -100 | -100 | 100 | 0 | 3.376 | 0.5 | 2.5443e-10 | -0.19623 | 0.5 | 1.4731e-12 | 1000 | 513.51 | 500 | 500 | 1.9642e-13 | 0 | -7.3657e-10 | 0 | 10 | 1.539e-12 | 6.5915e-14
83 | 100 | 0 | -100 | 90 | 3.401 | -100 | -100 | -100 | 100 | 0 | 3.401 | 0.5 | 1.107e-10 | -0.20544 | 0.5 | 6.4097e-13 | 1000 | 513.51 | 500 | 500 | 8.5463e-14 | 0 | -3.2049e-10 | 0 | 10 | 6.5107e-13 | -100 | -100 | -100 | 100 | 0 | 3.401 | 0.5 | 1.1245e-10 | -0.19951 | 0.5 | 6.5107e-13 | 1000 | 513.51 | 500 | 500 | 8.6809e-14 | 0 | -3.2553e-10 | 0 | 10 | 6.5444e-13 | 3.3768e-15 | -100 | -100 | -100 | 100 | 0 | 3.401 | 0.5 | 1.1303e-10 | -0.19905 | 0.5 | 6.5444e-13 | 1000 | 513.51 | 500 | 500 | 8.7259e-14 | 0 | -3.2722e-10 | 0 | 10 | 6.5707e-13 | 2.6298e-15 | -100 | -100 | -100 | 100 | 0 | 3.401 | 0.5 | 1.1348e-10 | -0.19841 | 0.5 | 6.5707e-13 | 1000 | 513.51 | 500 | 500 | 8.761e-14 | 0 | -3.2854e-10 | 0 | 10 | 6.5926e-13 | 2.1866e-15 | -100 | -100 | -100 | 100 | 0 | 3.401 | 0.5 | 1.1386e-10 | -0.19728 | 0.5 | 6.5926e-13 | 1000 | 513.51 | 500 | 500 | 8.7901e-14 | 0 | -3.2963e-10 | 0 | 10 | 8.1433e-13 | 1.5507e-13 | -100 | -100 | -100 | 100 | 0 | 3.401 | 0.5 | 1.4064e-10 | -0.19684 | 0.5 | 8.1433e-13 | 1000 | 513.51 | 500 | 500 | 1.0858e-13 | 0 | -4.0716e-10 | 0 | 10 | 8.8388e-13 | 6.9553e-14 | -100 | -100 | -100 | 100 | 0 | 3.401 | 0.5 | 1.5266e-10 | -0.19623 | 0.5 | 8.8388e-13 | 1000 | 513.51 | 500 | 500 | 1.1785e-13 | 0 | -4.4194e-10 | 0 | 10 | 9.2343e-13 | 3.9549e-14
84 | 100 | 0 | -100 | 85 | 3.426 | -100 | -100 | -100 | 100 | 0 | 3.426 | 0.5 | 6.6422e-11 | -0.20544 | 0.5 | 3.8458e-13 | 1000 | 513.51 | 500 | 500 | 5.1278e-14 | 0 | -1.9229e-10 | 0 | 10 | 3.9064e-13 | -100 | -100 | -100 | 100 | 0 | 3.426 | 0.5 | 6.7468e-11 | -0.19951 | 0.5 | 3.9064e-13 | 1000 | 513.51 | 500 | 500 | 5.2085e-14 | 0 | -1.9532e-10 | 0 | 10 | 3.9267e-13 | 2.0261e-15 | -100 | -100 | -100 | 100 | 0 | 3.426 | 0.5 | 6.7818e-11 | -0.19905 | 0.5 | 3.9267e-13 | 1000 | 513.51 | 500 | 500 | 5.2355e-14 | 0 | -1.9633e-10 | 0 | 10 | 3.9424e-13 | 1.5779e-15 | -100 | -100 | -100 | 100 | 0 | 3.426 | 0.5 | 6.809e-11 | -0.19841 | 0.5 | 3.9424e-13 | 1000 | 513.51 | 500 | 500 | 5.2566e-14 | 0 | -1.9712e-10 | 0 | 10 | 3.9556e-13 | 1.3119e-15 | -100 | -100 | -100 | 100 | 0 | 3.426 | 0.5 | 6.8317e-11 | -0.19728 | 0.5 | 3.9556e-13 | 1000 | 513.51 | 500 | 500 | 5.2741e-14 | 0 | -1.9778e-10 | 0 | 10 | 4.886e-13 | 9.304e-14 | -100 | -100 | -100 | 100 | 0 | 3.426 | 0.5 | 8.4386e-11 | -0.19684 | 0.5 | 4.886e-13 | 1000 | 513.51 | 500 | 500 | 6.5146e-14 | 0 | -2.443e-10 | 0 | 10 | 5.3033e-13 | 4.1732e-14 | -100 | -100 | -100 | 100 | 0 | 3.426 | 0.5 | 9.1594e-11 | -0.19623 | 0.5 | 5.3033e-13 | 1000 | 513.51 | 500 | 500 | 7.071e-14 | 0 | -2.6516e-10 | 0 | 10 | 5.5406e-13 | 2.3729e-14
85 | 100 | 0 | -100 | 80 | 3.451 | -100 | -100 | -100 | 100 | 0 | 3.451 | 0.5 | 3.9853e-11 | -0.20544 | 0.5 | 2.3075e-13 | 1000 | 513.51 | 500 | 500 | 3.0767e-14 | 0 | -1.1537e-10 | 0 | 10 | 2.3438e-13 | -100 | -100 | -100 | 100 | 0 | 3.451 | 0.5 | 4.0481e-11 | -0.19951 | 0.5 | 2.3438e-13 | 1000 | 513.51 | 500 | 500 | 3.1251e-14 | 0 | -1.1719e-10 | 0 | 10 | 2.356e-13 | 1.2156e-15 | -100 | -100 | -100 | 100 | 0 | 3.451 | 0.5 | 4.0691e-11 | -0.19905 | 0.5 | 2.356e-13 | 1000 | 513.51 | 500 | 500 | 3.1413e-14 | 0 | -1.178e-10 | 0 | 10 | 2.3655e-13 | 9.4672e-16 | -100 | -100 | -100 | 100 | 0 | 3.451 | 0.5 | 4.0854e-11 | -0.19841 | 0.5 | 2.3655e-13 | 1000 | 513.51 | 500 | 500 | 3.1539e-14 | 0 | -1.1827e-10 | 0 | 10 | 2.3733e-13 | 7.8716e-16 | -100 | -100 | -100 | 100 | 0 | 3.451 | 0.5 | 4.099e-11 | -0.19728 | 0.5 | 2.3733e-13 | 1000 | 513.51 | 500 | 500 | 3.1644e-14 | 0 | -1.1867e-10 | 0 | 10 | 2.9316e-13 | 5.5824e-14 | -100 | -100 | -100 | 100 | 0 | 3.451 | 0.5 | 5.0632e-11 | -0.19684 | 0.5 | 2.9316e-13 | 1000 | 513.51 | 500 | 500 | 3.9088e-14 | 0 | -1.4658e-10 | 0 | 10 | 3.182e-13 | 2.5039e-14 | -100 | -100 | -100 | 100 | 0 | 3.451 | 0.5 | 5.4956e-11 | -0.19623 | 0.5 | 3.182e-13 | 1000 | 513.51 | 500 | 500 | 4.2426e-14 | 0 | -1.591e-10 | 0 | 10 | 3.3243e-13 | 1.4238e-14
86 | 100 | 0 | -100 | 75 | 3.476 | -100 | -100 | -100 | 100 | 0 | 3.476 | 0.5 | 2.3912e-11 | -0.20544 | 0.5 | 1.3845e-13 | 1000 | 513.51 | 500 | 500 | 1.846e-14 | 0 | -6.9225e-11 | 0 | 10 | 1.4063e-13 | -100 | -100 | -100 | 100 | 0 | 3.476 | 0.5 | 2.4288e-11 | -0.19951 | 0.5 | 1.4063e-13 | 1000 | 513.51 | 500 | 500 | 1.8751e-14 | 0 | -7.0315e-11 | 0 | 10 | 1.4136e-13 | 7.2938e-16 | -100 | -100 | -100 | 100 | 0 | 3.476 | 0.5 | 2.4414e-11 | -0.19905 | 0.5 | 1.4136e-13 | 1000 | 513.51 | 500 | 500 | 1.8848e-14 | 0 | -7.068e-11 | 0 | 10 | 1.4193e-13 | 5.6803e-16 | -100 | -100 | -100 | 100 | 0 | 3.476 | 0.5 | 2.4513e-11 | -0.19841 | 0.5 | 1.4193e-13 | 1000 | 513.51 | 500 | 500 | 1.8924e-14 | 0 | -7.0964e-11 | 0 | 10 | 1.424e-13 | 4.723e-16 | -100 | -100 | -100 | 100 | 0 | 3.476 | 0.5 | 2.4594e-11 | -0.19728 | 0.5 | 1.424e-13 | 1000 | 513.51 | 500 | 500 | 1.8987e-14 | 0 | -7.12e-11 | 0 | 10 | 1.7589e-13 | 3.3494e-14 | -100 | -100 | -100 | 100 | 0 | 3.476 | 0.5 | 3.0379e-11 | -0.19684 | 0.5 | 1.7589e-13 | 1000 | 513.51 | 500 | 500 | 2.3453e-14 | 0 | -8.7947e-11 | 0 | 10 | 1.9092e-13 | 1.5024e-14 | -100 | -100 | -100 | 100 | 0 | 3.476 | 0.5 | 3.2974e-11 | -0.19623 | 0.5 | 1.9092e-13 | 1000 | 513.51 | 500 | 500 | 2.5456e-14 | 0 | -9.5459e-11 | 0 | 10 | 1.9946e-13 | 8.5425e-15
87 | 100 | 0 | -100 | 70 | 3.501 | -100 | -100 | -100 | 100 | 0 | 3.501 | 0.5 | 1.4347e-11 | -0.20544 | 0.5 | 8.307e-14 | 1000 | 513.51 | 500 | 500 | 1.1076e-14 | 0 | -4.1535e-11 | 0 | 10 | 8.4378e-14 | -100 | -100 | -100 | 100 | 0 | 3.501 | 0.5 | 1.4573e-11 | -0.19951 | 0.5 | 8.4378e-14 | 1000 | 513.51 | 500 | 500 | 1.125e-14 | 0 | -4.2189e-11 | 0 | 10 | 8.4816e-14 | 4.3763e-16 | -100 | -100 | -100 | 100 | 0 | 3.501 | 0.5 | 1.4649e-11 | -0.19905 | 0.5 | 8.4816e-14 | 1000 | 513.51 | 500 | 500 | 1.1309e-14 | 0 | -4.2408e-11 | 0 | 10 | 8.5157e-14 | 3.4082e-16 | -100 | -100 | -100 | 100 | 0 | 3.501 | 0.5 | 1.4708e-11 | -0.19841 | 0.5 | 8.5157e-14 | 1000 | 513.51 | 500 | 500 | 1.1354e-14 | 0 | -4.2578e-11 | 0 | 10 | 8.544e-14 | 2.8338e-16 | -100 | -100 | -100 | 100 | 0 | 3.501 | 0.5 | 1.4756e-11 | -0.19728 | 0.5 | 8.544e-14 | 1000 | 513.51 | 500 | 500 | 1.1392e-14 | 0 | -4.272e-11 | 0 | 10 | 1.0554e-13 | 2.0097e-14 | -100 | -100 | -100 | 100 | 0 | 3.501 | 0.5 | 1.8227e-11 | -0.19684 | 0.5 | 1.0554e-13 | 1000 | 513.51 | 500 | 500 | 1.4072e-14 | 0 | -5.2768e-11 | 0 | 10 | 1.1455e-13 | 9.0141e-15 | -100 | -100 | -100 | 100 | 0 | 3.501 | 0.5 | 1.9784e-11 | -0.19623 | 0.5 | 1.1455e-13 | 1000 | 513.51 | 500 | 500 | 1.5273e-14 | 0 | -5.7275e-11 | 0 | 10 | 1.1968e-13 | 5.1255e-15
88 | 100 | 0 | -100 | 65 | 3.526 | -100 | -100 | -100 | 100 | 0 | 3.526 | 0.5 | 8.6083e-12 | -0.20544 | 0.5 | 4.9842e-14 | 1000 | 513.51 | 500 | 500 | 6.6456e-15 | 0 | -2.4921e-11 | 0 | 10 | 5.0627e-14 | -100 | -100 | -100 | 100 | 0 | 3.526 | 0.5 | 8.7439e-12 | -0.19951 | 0.5 | 5.0627e-14 | 1000 | 513.51 | 500 | 500 | 6.7503e-15 | 0 | -2.5313e-11 | 0 | 10 | 5.0889e-14 | 2.6258e-16 | -100 | -100 | -100 | 100 | 0 | 3.526 | 0.5 | 8.7892e-12 | -0.19905 | 0.5 | 5.0889e-14 | 1000 | 513.51 | 500 | 500 | 6.7853e-15 | 0 | -2.5445e-11 | 0 | 10 | 5.1094e-14 | 2.0449e-16 | -100 | -100 | -100 | 100 | 0 | 3.526 | 0.5 | 8.8245e-12 | -0.19841 | 0.5 | 5.1094e-14 | 1000 | 513.51 | 500 | 500 | 6.8125e-15 | 0 | -2.5547e-11 | 0 | 10 | 5.1264e-14 | 1.7003e-16 | -100 | -100 | -100 | 100 | 0 | 3.526 | 0.5 | 8.8539e-12 | -0.19728 | 0.5 | 5.1264e-14 | 1000 | 513.51 | 500 | 500 | 6.8352e-15 | 0 | -2.5632e-11 | 0 | 10 | 6.3322e-14 | 1.2058e-14 | -100 | -100 | -100 | 100 | 0 | 3.526 | 0.5 | 1.0936e-11 | -0.19684 | 0.5 | 6.3322e-14 | 1000 | 513.51 | 500 | 500 | 8.4429e-15 | 0 | -3.1661e-11 | 0 | 10 | 6.873e-14 | 5.4085e-15 | -100 | -100 | -100 | 100 | 0 | 3.526 | 0.5 | 1.1871e-11 | -0.19623 | 0.5 | 6.873e-14 | 1000 | 513.51 | 500 | 500 | 9.1641e-15 | 0 | -3.4365e-11 | 0 | 10 | 7.1806e-14 | 3.0753e-15
89 | 100 | 0 | -100 | 60 | 3.551 | -100 | -100 | -100 | 100 | 0 | 3.551 | 0.5 | 5.165e-12 | -0.20544 | 0.5 | 2.9905e-14 | 1000 | 513.51 | 500 | 500 | 3.9874e-15 | 0 | -1.4953e-11 | 0 | 10 | 3.0376e-14 | -100 | -100 | -100 | 100 | 0 | 3.551 | 0.5 | 5.2463e-12 | -0.19951 | 0.5 | 3.0376e-14 | 1000 | 513.51 | 500 | 500 | 4.0502e-15 | 0 | -1.5188e-11 | 0 | 10 | 3.0534e-14 | 1.5755e-16 | -100 | -100 | -100 | 100 | 0 | 3.551 | 0.5 | 5.2735e-12 | -0.19905 | 0.5 | 3.0534e-14 | 1000 | 513.51 | 500 | 500 | 4.0712e-15 | 0 | -1.5267e-11 | 0 | 10 | 3.0656e-14 | 1.2269e-16 | -100 | -100 | -100 | 100 | 0 | 3.551 | 0.5 | 5.2947e-12 | -0.19841 | 0.5 | 3.0656e-14 | 1000 | 513.51 | 500 | 500 | 4.0875e-15 | 0 | -1.5328e-11 | 0 | 10 | 3.0758e-14 | 1.0202e-16 | -100 | -100 | -100 | 100 | 0 | 3.551 | 0.5 | 5.3123e-12 | -0.19728 | 0.5 | 3.0758e-14 | 1000 | 513.51 | 500 | 500 | 4.1011e-15 | 0 | -1.5379e-11 | 0 | 10 | 3.7993e-14 | 7.2348e-15 | -100 | -100 | -100 | 100 | 0 | 3.551 | 0.5 | 6.5619e-12 | -0.19684 | 0.5 | 3.7993e-14 | 1000 | 513.51 | 500 | 500 | 5.0658e-15 | 0 | -1.8997e-11 | 0 | 10 | 4.1238e-14 | 3.2451e-15 | -100 | -100 | -100 | 100 | 0 | 3.551 | 0.5 | 7.1223e-12 | -0.19623 | 0.5 | 4.1238e-14 | 1000 | 513.51 | 500 | 500 | 5.4984e-15 | 0 | -2.0619e-11 | 0 | 10 | 4.3083e-14 | 1.8452e-15
90 | 100 | 0 | -100 | 55 | 3.576 | -100 | -100 | -100 | 100 | 0 | 3.576 | 0.5 | 3.099e-12 | -0.20544 | 0.5 | 1.7943e-14 | 1000 | 513.51 | 500 | 500 | 2.3924e-15 | 0 | -8.9716e-12 | 0 | 10 | 1.8226e-14 | -100 | -100 | -100 | 100 | 0 | 3.576 | 0.5 | 3.1478e-12 | -0.19951 | 0.5 | 1.8226e-14 | 1000 | 513.51 | 500 | 500 | 2.4301e-15 | 0 | -9.1128e-12 | 0 | 10 | 1.832e-14 | 9.4527e-17 | -100 | -100 | -100 | 100 | 0 | 3.576 | 0.5 | 3.1641e-12 | -0.19905 | 0.5 | 1.832e-14 | 1000 | 513.51 | 500 | 500 | 2.4427e-15 | 0 | -9.1601e-12 | 0 | 10 | 1.8394e-14 | 7.3617e-17 | -100 | -100 | -100 | 100 | 0 | 3.576 | 0.5 | 3.1768e-12 | -0.19841 | 0.5 | 1.8394e-14 | 1000 | 513.51 | 500 | 500 | 2.4525e-15 | 0 | -9.1969e-12 | 0 | 10 | 1.8455e-14 | 6.121e-17 | -100 | -100 | -100 | 100 | 0 | 3.576 | 0.5 | 3.1874e-12 | -0.19728 | 0.5 | 1.8455e-14 | 1000 | 513.51 | 500 | 500 | 2.4607e-15 | 0 | -9.2275e-12 | 0 | 10 | 2.2796e-14 | 4.3409e-15 | -100 | -100 | -100 | 100 | 0 | 3.576 | 0.5 | 3.9371e-12 | -0.19684 | 0.5 | 2.2796e-14 | 1000 | 513.51 | 500 | 500 | 3.0395e-15 | 0 | -1.1398e-11 | 0 | 10 | 2.4743e-14 | 1.947e-15 | -100 | -100 | -100 | 100 | 0 | 3.576 | 0.5 | 4.2734e-12 | -0.19623 | 0.5 | 2.4743e-14 | 1000 | 513.51 | 500 | 500 | 3.2991e-15 | 0 | -1.2371e-11 | 0 | 10 | 2.585e-14 | 1.1071e-15
91 | 100 | 0 | -100 | 50 | 3.601 | -100 | -100 | -100 | 100 | 0 | 3.601 | 0.5 | 1.8594e-12 | -0.20544 | 0.5 | 1.0766e-14 | 1000 | 513.51 | 500 | 500 | 1.4354e-15 | 0 | -5.3829e-12 | 0 | 10 | 1.0935e-14 | -100 | -100 | -100 | 100 | 0 | 3.601 | 0.5 | 1.8887e-12 | -0.19951 | 0.5 | 1.0935e-14 | 1000 | 513.51 | 500 | 500 | 1.4581e-15 | 0 | -5.4677e-12 | 0 | 10 | 1.0992e-14 | 5.6716e-17 | -100 | -100 | -100 | 100 | 0 | 3.601 | 0.5 | 1.8985e-12 | -0.19905 | 0.5 | 1.0992e-14 | 1000 | 513.51 | 500 | 500 | 1.4656e-15 | 0 | -5.4961e-12 | 0 | 10 | 1.1036e-14 | 4.417e-17 | -100 | -100 | -100 | 100 | 0 | 3.601 | 0.5 | 1.9061e-12 | -0.19841 | 0.5 | 1.1036e-14 | 1000 | 513.51 | 500 | 500 | 1.4715e-15 | 0 | -5.5182e-12 | 0 | 10 | 1.1073e-14 | 3.6726e-17 | -100 | -100 | -100 | 100 | 0 | 3.601 | 0.5 | 1.9124e-12 | -0.19728 | 0.5 | 1.1073e-14 | 1000 | 513.51 | 500 | 500 | 1.4764e-15 | 0 | -5.5365e-12 | 0 | 10 | 1.3678e-14 | 2.6045e-15 | -100 | -100 | -100 | 100 | 0 | 3.601 | 0.5 | 2.3623e-12 | -0.19684 | 0.5 | 1.3678e-14 | 1000 | 513.51 | 500 | 500 | 1.8237e-15 | 0 | -6.8388e-12 | 0 | 10 | 1.4846e-14 | 1.1682e-15 | -100 | -100 | -100 | 100 | 0 | 3.601 | 0.5 | 2.564e-12 | -0.19623 | 0.5 | 1.4846e-14 | 1000 | 513.51 | 500 | 500 | 1.9794e-15 | 0 | -7.4229e-12 | 0 | 10 | 1.551e-14 | 6.6427e-16
92 | 100 | 0 | -100 | 45 | 3.626 | -100 | -100 | -100 | 100 | 0 | 3.626 | 0.5 | 1.1156e-12 | -0.20544 | 0.5 | 6.4595e-15 | 1000 | 513.51 | 500 | 500 | 8.6127e-16 | 0 | -3.2298e-12 | 0 | 10 | 6.5612e-15 | -100 | -100 | -100 | 100 | 0 | 3.626 | 0.5 | 1.1332e-12 | -0.19951 | 0.5 | 6.5612e-15 | 1000 | 513.51 | 500 | 500 | 8.7483e-16 | 0 | -3.2806e-12 | 0 | 10 | 6.5953e-15 | 3.403e-17 | -100 | -100 | -100 | 100 | 0 | 3.626 | 0.5 | 1.1391e-12 | -0.19905 | 0.5 | 6.5953e-15 | 1000 | 513.51 | 500 | 500 | 8.7937e-16 | 0 | -3.2976e-12 | 0 | 10 | 6.6218e-15 | 2.6502e-17 | -100 | -100 | -100 | 100 | 0 | 3.626 | 0.5 | 1.1437e-12 | -0.19841 | 0.5 | 6.6218e-15 | 1000 | 513.51 | 500 | 500 | 8.829e-16 | 0 | -3.3109e-12 | 0 | 10 | 6.6438e-15 | 2.2035e-17 | -100 | -100 | -100 | 100 | 0 | 3.626 | 0.5 | 1.1475e-12 | -0.19728 | 0.5 | 6.6438e-15 | 1000 | 513.51 | 500 | 500 | 8.8584e-16 | 0 | -3.3219e-12 | 0 | 10 | 8.2065e-15 | 1.5627e-15 | -100 | -100 | -100 | 100 | 0 | 3.626 | 0.5 | 1.4174e-12 | -0.19684 | 0.5 | 8.2065e-15 | 1000 | 513.51 | 500 | 500 | 1.0942e-15 | 0 | -4.1033e-12 | 0 | 10 | 8.9075e-15 | 7.0094e-16 | -100 | -100 | -100 | 100 | 0 | 3.626 | 0.5 | 1.5384e-12 | -0.19623 | 0.5 | 8.9075e-15 | 1000 | 513.51 | 500 | 500 | 1.1877e-15 | 0 | -4.4537e-12 | 0 | 10 | 9.306e-15 | 3.9856e-16
93 | 100 | 0 | -100 | 40 | 3.651 | -100 | -100 | -100 | 100 | 0 | 3.651 | 0.5 | 6.6938e-13 | -0.20544 | 0.5 | 3.8757e-15 | 1000 | 513.51 | 500 | 500 | 5.1676e-16 | 0 | -1.9379e-12 | 0 | 10 | 3.9367e-15 | -100 | -100 | -100 | 100 | 0 | 3.651 | 0.5 | 6.7992e-13 | -0.19951 | 0.5 | 3.9367e-15 | 1000 | 513.51 | 500 | 500 | 5.249e-16 | 0 | -1.9684e-12 | 0 | 10 | 3.9572e-15 | 2.0418e-17 | -100 | -100 | -100 | 100 | 0 | 3.651 | 0.5 | 6.8345e-13 | -0.19905 | 0.5 | 3.9572e-15 | 1000 | 513.51 | 500 | 500 | 5.2762e-16 | 0 | -1.9786e-12 | 0 | 10 | 3.9731e-15 | 1.5901e-17 | -100 | -100 | -100 | 100 | 0 | 3.651 | 0.5 | 6.8619e-13 | -0.19841 | 0.5 | 3.9731e-15 | 1000 | 513.51 | 500 | 500 | 5.2974e-16 | 0 | -1.9865e-12 | 0 | 10 | 3.9863e-15 | 1.3221e-17 | -100 | -100 | -100 | 100 | 0 | 3.651 | 0.5 | 6.8848e-13 | -0.19728 | 0.5 | 3.9863e-15 | 1000 | 513.51 | 500 | 500 | 5.3151e-16 | 0 | -1.9931e-12 | 0 | 10 | 4.9239e-15 | 9.3763e-16 | -100 | -100 | -100 | 100 | 0 | 3.651 | 0.5 | 8.5042e-13 | -0.19684 | 0.5 | 4.9239e-15 | 1000 | 513.51 | 500 | 500 | 6.5652e-16 | 0 | -2.462e-12 | 0 | 10 | 5.3445e-15 | 4.2056e-16 | -100 | -100 | -100 | 100 | 0 | 3.651 | 0.5 | 9.2305e-13 | -0.19623 | 0.5 | 5.3445e-15 | 1000 | 513.51 | 500 | 500 | 7.126e-16 | 0 | -2.6722e-12 | 0 | 10 | 5.5836e-15 | 2.3914e-16
94 | 100 | 0 | -100 | 35 | 3.676 | -100 | -100 | -100 | 100 | 0 | 3.676 | 0.5 | 4.0163e-13 | -0.20544 | 0.5 | 2.3254e-15 | 1000 | 513.51 | 500 | 500 | 3.1006e-16 | 0 | -1.1627e-12 | 0 | 10 | 2.362e-15 | -100 | -100 | -100 | 100 | 0 | 3.676 | 0.5 | 4.0795e-13 | -0.19951 | 0.5 | 2.362e-15 | 1000 | 513.51 | 500 | 500 | 3.1494e-16 | 0 | -1.181e-12 | 0 | 10 | 2.3743e-15 | 1.2251e-17 | -100 | -100 | -100 | 100 | 0 | 3.676 | 0.5 | 4.1007e-13 | -0.19905 | 0.5 | 2.3743e-15 | 1000 | 513.51 | 500 | 500 | 3.1657e-16 | 0 | -1.1872e-12 | 0 | 10 | 2.3838e-15 | 9.5408e-18 | -100 | -100 | -100 | 100 | 0 | 3.676 | 0.5 | 4.1172e-13 | -0.19841 | 0.5 | 2.3838e-15 | 1000 | 513.51 | 500 | 500 | 3.1785e-16 | 0 | -1.1919e-12 | 0 | 10 | 2.3918e-15 | 7.9328e-18 | -100 | -100 | -100 | 100 | 0 | 3.676 | 0.5 | 4.1309e-13 | -0.19728 | 0.5 | 2.3918e-15 | 1000 | 513.51 | 500 | 500 | 3.189e-16 | 0 | -1.1959e-12 | 0 | 10 | 2.9544e-15 | 5.6258e-16 | -100 | -100 | -100 | 100 | 0 | 3.676 | 0.5 | 5.1025e-13 | -0.19684 | 0.5 | 2.9544e-15 | 1000 | 513.51 | 500 | 500 | 3.9391e-16 | 0 | -1.4772e-12 | 0 | 10 | 3.2067e-15 | 2.5234e-16 | -100 | -100 | -100 | 100 | 0 | 3.676 | 0.5 | 5.5383e-13 | -0.19623 | 0.5 | 3.2067e-15 | 1000 | 513.51 | 500 | 500 | 4.2756e-16 | 0 | -1.6033e-12 | 0 | 10 | 3.3502e-15 | 1.4348e-16
95 | 100 | 0 | -100 | 30 | 3.701 | -100 | -100 | -100 | 100 | 0 | 3.701 | 0.5 | 2.4098e-13 | -0.20544 | 0.5 | 1.3953e-15 | 1000 | 513.51 | 500 | 500 | 1.8603e-16 | 0 | -6.9763e-13 | 0 | 10 | 1.4172e-15 | -100 | -100 | -100 | 100 | 0 | 3.701 | 0.5 | 2.4477e-13 | -0.19951 | 0.5 | 1.4172e-15 | 1000 | 513.51 | 500 | 500 | 1.8896e-16 | 0 | -7.0861e-13 | 0 | 10 | 1.4246e-15 | 7.3505e-18 | -100 | -100 | -100 | 100 | 0 | 3.701 | 0.5 | 2.4604e-13 | -0.19905 | 0.5 | 1.4246e-15 | 1000 | 513.51 | 500 | 500 | 1.8994e-16 | 0 | -7.1229e-13 | 0 | 10 | 1.4303e-15 | 5.7245e-18 | -100 | -100 | -100 | 100 | 0 | 3.701 | 0.5 | 2.4703e-13 | -0.19841 | 0.5 | 1.4303e-15 | 1000 | 513.51 | 500 | 500 | 1.9071e-16 | 0 | -7.1515e-13 | 0 | 10 | 1.4351e-15 | 4.7597e-18 | -100 | -100 | -100 | 100 | 0 | 3.701 | 0.5 | 2.4785e-13 | -0.19728 | 0.5 | 1.4351e-15 | 1000 | 513.51 | 500 | 500 | 1.9134e-16 | 0 | -7.1753e-13 | 0 | 10 | 1.7726e-15 | 3.3755e-16 | -100 | -100 | -100 | 100 | 0 | 3.701 | 0.5 | 3.0615e-13 | -0.19684 | 0.5 | 1.7726e-15 | 1000 | 513.51 | 500 | 500 | 2.3635e-16 | 0 | -8.8631e-13 | 0 | 10 | 1.924e-15 | 1.514e-16 | -100 | -100 | -100 | 100 | 0 | 3.701 | 0.5 | 3.323e-13 | -0.19623 | 0.5 | 1.924e-15 | 1000 | 513.51 | 500 | 500 | 2.5654e-16 | 0 | -9.6201e-13 | 0 | 10 | 2.0101e-15 | 8.6089e-17
96 | 100 | 0 | -100 | 25 | 3.726 | -100 | -100 | -100 | 100 | 0 | 3.726 | 0.5 | 1.4459e-13 | -0.20544 | 0.5 | 8.3715e-16 | 1000 | 513.51 | 500 | 500 | 1.1162e-16 | 0 | -4.1858e-13 | 0 | 10 | 8.5034e-16 | -100 | -100 | -100 | 100 | 0 | 3.726 | 0.5 | 1.4686e-13 | -0.19951 | 0.5 | 8.5034e-16 | 1000 | 513.51 | 500 | 500 | 1.1338e-16 | 0 | -4.2517e-13 | 0 | 10 | 8.5475e-16 | 4.4103e-18 | -100 | -100 | -100 | 100 | 0 | 3.726 | 0.5 | 1.4762e-13 | -0.19905 | 0.5 | 8.5475e-16 | 1000 | 513.51 | 500 | 500 | 1.1397e-16 | 0 | -4.2737e-13 | 0 | 10 | 8.5818e-16 | 3.4347e-18 | -100 | -100 | -100 | 100 | 0 | 3.726 | 0.5 | 1.4822e-13 | -0.19841 | 0.5 | 8.5818e-16 | 1000 | 513.51 | 500 | 500 | 1.1442e-16 | 0 | -4.2909e-13 | 0 | 10 | 8.6104e-16 | 2.8558e-18 | -100 | -100 | -100 | 100 | 0 | 3.726 | 0.5 | 1.4871e-13 | -0.19728 | 0.5 | 8.6104e-16 | 1000 | 513.51 | 500 | 500 | 1.1481e-16 | 0 | -4.3052e-13 | 0 | 10 | 1.0636e-15 | 2.0253e-16 | -100 | -100 | -100 | 100 | 0 | 3.726 | 0.5 | 1.8369e-13 | -0.19684 | 0.5 | 1.0636e-15 | 1000 | 513.51 | 500 | 500 | 1.4181e-16 | 0 | -5.3178e-13 | 0 | 10 | 1.1544e-15 | 9.0842e-17 | -100 | -100 | -100 | 100 | 0 | 3.726 | 0.5 | 1.9938e-13 | -0.19623 | 0.5 | 1.1544e-15 | 1000 | 513.51 | 500 | 500 | 1.5392e-16 | 0 | -5.772e-13 | 0 | 10 | 1.2061e-15 | 5.1653e-17
97 | 100 | 0 | -100 | 20 | 3.751 | -100 | -100 | -100 | 100 | 0 | 3.751 | 0.5 | 8.6752e-14 | -0.20544 | 0.5 | 5.0229e-16 | 1000 | 513.51 | 500 | 500 | 6.6972e-17 | 0 | -2.5115e-13 | 0 | 10 | 5.102e-16 | -100 | -100 | -100 | 100 | 0 | 3.751 | 0.5 | 8.8118e-14 | -0.19951 | 0.5 | 5.102e-16 | 1000 | 513.51 | 500 | 500 | 6.8027e-17 | 0 | -2.551e-13 | 0 | 10 | 5.1285e-16 | 2.6462e-18 | -100 | -100 | -100 | 100 | 0 | 3.751 | 0.5 | 8.8575e-14 | -0.19905 | 0.5 | 5.1285e-16 | 1000 | 513.51 | 500 | 500 | 6.838e-17 | 0 | -2.5642e-13 | 0 | 10 | 5.1491e-16 | 2.0608e-18 | -100 | -100 | -100 | 100 | 0 | 3.751 | 0.5 | 8.8931e-14 | -0.19841 | 0.5 | 5.1491e-16 | 1000 | 513.51 | 500 | 500 | 6.8655e-17 | 0 | -2.5745e-13 | 0 | 10 | 5.1662e-16 | 1.7135e-18 | -100 | -100 | -100 | 100 | 0 | 3.751 | 0.5 | 8.9227e-14 | -0.19728 | 0.5 | 5.1662e-16 | 1000 | 513.51 | 500 | 500 | 6.8883e-17 | 0 | -2.5831e-13 | 0 | 10 | 6.3814e-16 | 1.2152e-16 | -100 | -100 | -100 | 100 | 0 | 3.751 | 0.5 | 1.1021e-13 | -0.19684 | 0.5 | 6.3814e-16 | 1000 | 513.51 | 500 | 500 | 8.5085e-17 | 0 | -3.1907e-13 | 0 | 10 | 6.9264e-16 | 5.4505e-17 | -100 | -100 | -100 | 100 | 0 | 3.751 | 0.5 | 1.1963e-13 | -0.19623 | 0.5 | 6.9264e-16 | 1000 | 513.51 | 500 | 500 | 9.2353e-17 | 0 | -3.4632e-13 | 0 | 10 | 7.2364e-16 | 3.0992e-17
98 | 100 | 0 | -100 | 15 | 3.776 | -100 | -100 | -100 | 100 | 0 | 3.776 | 0.5 | 5.2051e-14 | -0.20544 | 0.5 | 3.0138e-16 | 1000 | 513.51 | 500 | 500 | 4.0183e-17 | 0 | -1.5069e-13 | 0 | 10 | 3.0612e-16 | -100 | -100 | -100 | 100 | 0 | 3.776 | 0.5 | 5.2871e-14 | -0.19951 | 0.5 | 3.0612e-16 | 1000 | 513.51 | 500 | 500 | 4.0816e-17 | 0 | -1.5306e-13 | 0 | 10 | 3.0771e-16 | 1.5877e-18 | -100 | -100 | -100 | 100 | 0 | 3.776 | 0.5 | 5.3145e-14 | -0.19905 | 0.5 | 3.0771e-16 | 1000 | 513.51 | 500 | 500 | 4.1028e-17 | 0 | -1.5385e-13 | 0 | 10 | 3.0895e-16 | 1.2365e-18 | -100 | -100 | -100 | 100 | 0 | 3.776 | 0.5 | 5.3359e-14 | -0.19841 | 0.5 | 3.0895e-16 | 1000 | 513.51 | 500 | 500 | 4.1193e-17 | 0 | -1.5447e-13 | 0 | 10 | 3.0997e-16 | 1.0281e-18 | -100 | -100 | -100 | 100 | 0 | 3.776 | 0.5 | 5.3536e-14 | -0.19728 | 0.5 | 3.0997e-16 | 1000 | 513.51 | 500 | 500 | 4.133e-17 | 0 | -1.5499e-13 | 0 | 10 | 3.8288e-16 | 7.291e-17 | -100 | -100 | -100 | 100 | 0 | 3.776 | 0.5 | 6.6128e-14 | -0.19684 | 0.5 | 3.8288e-16 | 1000 | 513.51 | 500 | 500 | 5.1051e-17 | 0 | -1.9144e-13 | 0 | 10 | 4.1559e-16 | 3.2703e-17 | -100 | -100 | -100 | 100 | 0 | 3.776 | 0.5 | 7.1777e-14 | -0.19623 | 0.5 | 4.1559e-16 | 1000 | 513.51 | 500 | 500 | 5.5412e-17 | 0 | -2.0779e-13 | 0 | 10 | 4.3418e-16 | 1.8595e-17
99 | 100 | 0 | -100 | 10 | 3.801 | -100 | -100 | -100 | 100 | 0 | 3.801 | 0.5 | 3.1231e-14 | -0.20544 | 0.5 | 1.8083e-16 | 1000 | 513.51 | 500 | 500 | 2.411e-17 | 0 | -9.0413e-14 | 0 | 10 | 1.8367e-16 | -100 | -100 | -100 | 100 | 0 | 3.801 | 0.5 | 3.1722e-14 | -0.19951 | 0.5 | 1.8367e-16 | 1000 | 513.51 | 500 | 500 | 2.449e-17 | 0 | -9.1836e-14 | 0 | 10 | 1.8463e-16 | 9.5262e-19 | -100 | -100 | -100 | 100 | 0 | 3.801 | 0.5 | 3.1887e-14 | -0.19905 | 0.5 | 1.8463e-16 | 1000 | 513.51 | 500 | 500 | 2.4617e-17 | 0 | -9.2313e-14 | 0 | 10 | 1.8537e-16 | 7.4189e-19 | -100 | -100 | -100 | 100 | 0 | 3.801 | 0.5 | 3.2015e-14 | -0.19841 | 0.5 | 1.8537e-16 | 1000 | 513.51 | 500 | 500 | 2.4716e-17 | 0 | -9.2684e-14 | 0 | 10 | 1.8598e-16 | 6.1685e-19 | -100 | -100 | -100 | 100 | 0 | 3.801 | 0.5 | 3.2122e-14 | -0.19728 | 0.5 | 1.8598e-16 | 1000 | 513.51 | 500 | 500 | 2.4798e-17 | 0 | -9.2992e-14 | 0 | 10 | 2.2973e-16 | 4.3746e-17 | -100 | -100 | -100 | 100 | 0 | 3.801 | 0.5 | 3.9677e-14 | -0.19684 | 0.5 | 2.2973e-16 | 1000 | 513.51 | 500 | 500 | 3.0631e-17 | 0 | -1.1487e-13 | 0 | 10 | 2.4935e-16 | 1.9622e-17 | -100 | -100 | -100 | 100 | 0 | 3.801 | 0.5 | 4.3066e-14 | -0.19623 | 0.5 | 2.4935e-16 | 1000 | 513.51 | 500 | 500 | 3.3247e-17 | 0 | -1.2468e-13 | 0 | 10 | 2.6051e-16 | 1.1157e-17
100 | 100 | 0 | -100 | 5 | 3.826 | -100 | -100 | -100 | 100 | 0 | 3.826 | 0.5 | 1.8738e-14 | -0.20544 | 0.5 | 1.085e-16 | 1000 | 513.51 | 500 | 500 | 1.4466e-17 | 0 | -5.4248e-14 | 0 | 10 | 1.102e-16 | -100 | -100 | -100 | 100 | 0 | 3.826 | 0.5 | 1.9033e-14 | -0.19951 | 0.5 | 1.102e-16 | 1000 | 513.51 | 500 | 500 | 1.4694e-17 | 0 | -5.5102e-14 | 0 | 10 | 1.1078e-16 | 5.7157e-19 | -100 | -100 | -100 | 100 | 0 | 3.826 | 0.5 | 1.9132e-14 | -0.19905 | 0.5 | 1.1078e-16 | 1000 | 513.51 | 500 | 500 | 1.477e-17 | 0 | -5.5388e-14 | 0 | 10 | 1.1122e-16 | 4.4513e-19 | -100 | -100 | -100 | 100 | 0 | 3.826 | 0.5 | 1.9209e-14 | -0.19841 | 0.5 | 1.1122e-16 | 1000 | 513.51 | 500 | 500 | 1.4829e-17 | 0 | -5.561e-14 | 0 | 10 | 1.1159e-16 | 3.7011e-19 | -100 | -100 | -100 | 100 | 0 | 3.826 | 0.5 | 1.9273e-14 | -0.19728 | 0.5 | 1.1159e-16 | 1000 | 513.51 | 500 | 500 | 1.4879e-17 | 0 | -5.5795e-14 | 0 | 10 | 1.3784e-16 | 2.6248e-17 | -100 | -100 | -100 | 100 | 0 | 3.826 | 0.5 | 2.3806e-14 | -0.19684 | 0.5 | 1.3784e-16 | 1000 | 513.51 | 500 | 500 | 1.8378e-17 | 0 | -6.8919e-14 | 0 | 10 | 1.4961e-16 | 1.1773e-17 | -100 | -100 | -100 | 100 | 0 | 3.826 | 0.5 | 2.584e-14 | -0.19623 | 0.5 | 1.4961e-16 | 1000 | 513.51 | 500 | 500 | 1.9948e-17 | 0 | -7.4806e-14 | 0 | 10 | 1.5631e-16 | 6.6943e-18
101 | 100 | 0 | -100 | 0 | 3.851 | -100 | -100 | -100 | 100 | 0 | 3.851 | 0.5 | 1.1243e-14 | -0.20544 | 0.5 | 6.5097e-17 | 1000 | 513.51 | 500 | 500 | 8.6796e-18 | 0 | -3.2549e-14 | 0 | 10 | 6.6122e-17 | -100 | -100 | -100 | 100 | 0 | 3.851 | 0.5 | 1.142e-14 | -0.19951 | 0.5 | 6.6122e-17 | 1000 | 513.51 | 500 | 500 | 8.8163e-18 | 0 | -3.3061e-14 | 0 | 10 | 6.6465e-17 | 3.4294e-19 | -100 | -100 | -100 | 100 | 0 | 3.851 | 0.5 | 1.1479e-14 | -0.19905 | 0.5 | 6.6465e-17 | 1000 | 513.51 | 500 | 500 | 8.862e-18 | 0 | -3.3233e-14 | 0 | 10 | 6.6732e-17 | 2.6708e-19 | -100 | -100 | -100 | 100 | 0 | 3.851 | 0.5 | 1.1525e-14 | -0.19841 | 0.5 | 6.6732e-17 | 1000 | 513.51 | 500 | 500 | 8.8976e-18 | 0 | -3.3366e-14 | 0 | 10 | 6.6954e-17 | 2.2207e-19 | -100 | -100 | -100 | 100 | 0 | 3.851 | 0.5 | 1.1564e-14 | -0.19728 | 0.5 | 6.6954e-17 | 1000 | 513.51 | 500 | 500 | 8.9272e-18 | 0 | -3.3477e-14 | 0 | 10 | 8.2703e-17 | 1.5749e-17 | -100 | -100 | -100 | 100 | 0 | 3.851 | 0.5 | 1.4284e-14 | -0.19684 | 0.5 | 8.2703e-17 | 1000 | 513.51 | 500 | 500 | 1.1027e-17 | 0 | -4.1351e-14 | 0 | 10 | 8.9767e-17 | 7.0638e-18 | -100 | -100 | -100 | 100 | 0 | 3.851 | 0.5 | 1.5504e-14 | -0.19623 | 0.5 | 8.9767e-17 | 1000 | 513.51 | 500 | 500 | 1.1969e-17 | 0 | -4.4883e-14 | 0 | 10 | 9.3783e-17 | 4.0166e-18